## PCBa_KRAKEKiCad6_250128_1359
Source: | C:\Users\Laptop Pro\OneDrive\Desktop\PPF\PbF\4pi\Esp32BasedProjects\krake\PCBa_KRAKE\PCBa_KRAKE.kicad_sch
Date: | 1/28/2025 1:40:24 PM
Tool: | Eeschema 7.0.5
Generator: | C:\Users\Laptop Pro\OneDrive\Desktop\PPF\PbF\4pi\Esp32BasedProjects\krake\PCBa_KRAKE/KiCad6_bom_csv_grouped_by_value_.py
Component Count: | 198
Individual Components:
Item | Qty | Reference(s) | Value | LibPart | Footprint | Datasheet | Assembly Type | AssemblyType | Category | Cost | DK_Datasheet_Link | DK_Detail_Page | Description | Digi-Key_PN | Distributor 1 | Distributor 1 PN | Distributor 2 | Distributor 2 PN | Family | MPN | Manufacturer | Status
|  | BZ601 | Speaker | Device:Speaker | GeneralPurposeAlarmDevicePCB:Speaker2w_Buzzer_12x9.5RM7.6 | ~ |  | HAND |  | 1 |  |  | 8 Ohm 2W Speaker 8ohm Round 28mm Loud Speakers Compatible with Small Loudspeaker Audio MP3 MP4 Player Speaker (with Terminal) |  | Amazon | https://www.amazon.com/dp/B0DCTL83H6 |  |  |  | ZGW-1 | YFUSET
|  | J603 | DFPlayermini | GPAD_SCH_LIB:DFPlayermini_241116 | GeneralPurposeAlarmDevicePCB:DFPlayer_mini_20241116 | https://image.dfrobot.com/image/data/DFR0299/DFPlayer%20Mini%20Manul.pdf |  | HAND |  | 3.33 |  |  | Mini MP3 Player |  | Amazon | Amazon |  |  |  | https://www.amazon.com/dp/B089D5NLW1 | DFROBOT
|  | J701 | DE9_Receptacle_MountingHoles | GPAD_SCH_LIB:DE9_Receptacle_MountingHoles_wSIGNALnames | Connector_Dsub:DSUB-9_Female_Horizontal_P2.77x2.84mm_EdgePinOffset9.90mm_Housed_MountingHolesOffset11.32mm | ~ |  | SMT |  | 0.5 |  |  | DB9 Male and Female D-Sub Solder Type Connector |  | Amazon | Amazon |  |  |  | https://www.amazon.com/Pc-Accessories-Connectors-Connector-20-Pack/dp/B014IVD7L0/ref=sr_1_1 | Connectors Pro
|  | SD601 | Micro_SD_Card_16GB_DFPLAYER | GPAD_SCH_LIB:Micro_SD_Card_16GB_DFPLAYER |  |  |  | HAND |  | 7.11 |  |  | SanDisk Flash 16 GB SDHC Flash Memory Card SDSDB-016G |  | Amazon | https://www.amazon.com/SanDisk-Flash-Memory-SDSDB-016G-Change/dp/B001W1BSM0 |  |  |  | SDSDB-016G-E11 | SanDisk
|  | D105 | LED_T1.75_CLEAR_RED | GPAD_SCH_LIB:LED_T1.75_CLEAR_WHITE | GeneralPurposeAlarmDevicePCB:LED_5mm_Radial | http://optoelectronics.liteon.com/upload/download/DS20-2005-253/LTW-2R3D7.pdf |  | HAND | Optoelectronics | 0.36 | http://optoelectronics.liteon.com/upload/download/DS20-2005-253/LTW-2R3D7.pdf | /product-detail/en/lite-on-inc/LTL2R3KEK/160-1682-ND/573572 | LED RED CLEAR T-1 3/4 T/H | 160-1682-ND | DigiKey | 160-1682-ND |  |  | LED Indication - Discrete | LTL2R3KEK | Lite-On Inc. | Active
|  | D201 | LED_T1.75_CLEAR_WHITE | GPAD_SCH_LIB:LED_T1.75_CLEAR_WHITE | GeneralPurposeAlarmDevicePCB:LED_5mm_Radial | http://optoelectronics.liteon.com/upload/download/DS20-2005-253/LTW-2R3D7.pdf |  | HAND | Optoelectronics | 0.65 | http://optoelectronics.liteon.com/upload/download/DS20-2005-253/LTW-2R3D7.pdf | /product-detail/en/lite-on-inc/LTW-2R3D7/160-1772-ND/1277121 | LED WHITE CLEAR T-1 3/4 T/H | 160-1772-ND | DigiKey | 160-1772-ND |  |  | LED Indication - Discrete | LTW-2R3D7 | Lite-On Inc. | Active
|  | D202 | LED_T1.75_CLEAR_WHITE | GPAD_SCH_LIB:LED_T1.75_CLEAR_WHITE | GeneralPurposeAlarmDevicePCB:LED_5mm_Radial | http://optoelectronics.liteon.com/upload/download/DS20-2005-253/LTW-2R3D7.pdf |  | HAND | Optoelectronics | 0.65 | http://optoelectronics.liteon.com/upload/download/DS20-2005-253/LTW-2R3D7.pdf | /product-detail/en/lite-on-inc/LTW-2R3D7/160-1772-ND/1277121 | LED WHITE CLEAR T-1 3/4 T/H | 160-1772-ND | DigiKey | 160-1772-ND |  |  | LED Indication - Discrete | LTW-2R3D7 | Lite-On Inc. | Active
|  | D203 | LED_T1.75_CLEAR_WHITE | GPAD_SCH_LIB:LED_T1.75_CLEAR_WHITE | GeneralPurposeAlarmDevicePCB:LED_5mm_Radial | http://optoelectronics.liteon.com/upload/download/DS20-2005-253/LTW-2R3D7.pdf |  | HAND | Optoelectronics | 0.65 | http://optoelectronics.liteon.com/upload/download/DS20-2005-253/LTW-2R3D7.pdf | /product-detail/en/lite-on-inc/LTW-2R3D7/160-1772-ND/1277121 | LED WHITE CLEAR T-1 3/4 T/H | 160-1772-ND | DigiKey | 160-1772-ND |  |  | LED Indication - Discrete | LTW-2R3D7 | Lite-On Inc. | Active
|  | D204 | LED_T1.75_CLEAR_WHITE | GPAD_SCH_LIB:LED_T1.75_CLEAR_WHITE | GeneralPurposeAlarmDevicePCB:LED_5mm_Radial | http://optoelectronics.liteon.com/upload/download/DS20-2005-253/LTW-2R3D7.pdf |  | HAND | Optoelectronics | 0.65 | http://optoelectronics.liteon.com/upload/download/DS20-2005-253/LTW-2R3D7.pdf | /product-detail/en/lite-on-inc/LTW-2R3D7/160-1772-ND/1277121 | LED WHITE CLEAR T-1 3/4 T/H | 160-1772-ND | DigiKey | 160-1772-ND |  |  | LED Indication - Discrete | LTW-2R3D7 | Lite-On Inc. | Active
|  | D205 | LED_T1.75_CLEAR_WHITE | GPAD_SCH_LIB:LED_T1.75_CLEAR_WHITE | GeneralPurposeAlarmDevicePCB:LED_5mm_Radial | http://optoelectronics.liteon.com/upload/download/DS20-2005-253/LTW-2R3D7.pdf |  | HAND | Optoelectronics | 0.65 | http://optoelectronics.liteon.com/upload/download/DS20-2005-253/LTW-2R3D7.pdf | /product-detail/en/lite-on-inc/LTW-2R3D7/160-1772-ND/1277121 | LED WHITE CLEAR T-1 3/4 T/H | 160-1772-ND | DigiKey | 160-1772-ND |  |  | LED Indication - Discrete | LTW-2R3D7 | Lite-On Inc. | Active
|  | MF403 | Nut_4-40_0.1875 | GPAD_SCH_LIB:Nut_4-40_0.1875 |  | https://www.keyelco.com/userAssets/file/M65p135.pdf |  | HAND |  | $0.10000 |  |  | #4-40 Hex Nut 0.187" (4.75mm) 3/16" Steel |  | DigiKey | 36-4694-ND |  |  |  | 4694 | Keystone Electronics
|  | MF406 | Nut_4-40_0.1875 | GPAD_SCH_LIB:Nut_4-40_0.1875 |  | https://www.keyelco.com/userAssets/file/M65p135.pdf |  | HAND |  | $0.10000 |  |  | #4-40 Hex Nut 0.187" (4.75mm) 3/16" Steel |  | DigiKey | 36-4694-ND |  |  |  | 4694 | Keystone Electronics
|  | MF409 | Nut_4-40_0.1875 | GPAD_SCH_LIB:Nut_4-40_0.1875 |  | https://www.keyelco.com/userAssets/file/M65p135.pdf |  | HAND |  | $0.10000 |  |  | #4-40 Hex Nut 0.187" (4.75mm) 3/16" Steel |  | DigiKey | 36-4694-ND |  |  |  | 4694 | Keystone Electronics
|  | MF412 | Nut_4-40_0.1875 | GPAD_SCH_LIB:Nut_4-40_0.1875 |  | https://www.keyelco.com/userAssets/file/M65p135.pdf |  | HAND |  | $0.10000 |  |  | #4-40 Hex Nut 0.187" (4.75mm) 3/16" Steel |  | DigiKey | 36-4694-ND |  |  |  | 4694 | Keystone Electronics
|  | R106 | DNI | Device:R | Resistor_SMD:R_0603_1608Metric_Pad0.98x0.95mm_HandSolder | ~ |  | SMT |  | 0.0015 |  |  | DNI |  | DNI | DNI |  |  |  | DNI | TyoHM
|  | R107 | DNI | Device:R | Resistor_SMD:R_0603_1608Metric_Pad0.98x0.95mm_HandSolder | ~ |  | SMT |  | 0.0015 |  |  | DNI |  | DNI | DNI |  |  |  | DNI | TyoHM
|  | R306 | DNI | Device:R | Resistor_SMD:R_0603_1608Metric_Pad0.98x0.95mm_HandSolder | ~ |  | SMT |  | 0.0015 |  |  | DNI |  | DNI | DNI |  |  |  | DNI | TyoHM
|  | R308 | DNI | Device:R | Resistor_SMD:R_0603_1608Metric_Pad0.98x0.95mm_HandSolder | ~ |  | SMT |  | 0.0015 |  |  | DNI |  | DNI | DNI |  |  |  | DNI | TyoHM
|  | U302 | LCD_20x4_Character-GPAD_SCH_LIB | GPAD_SCH_LIB:LCD_20x4_Character-GPAD_SCH_LIB | GeneralPurposeAlarmDevicePCB:LCD_2004A |  |  | HAND |  | 4.99 |  |  | 2004 LCD Display Module Character 20x4 Blacklight Gray Yellow Blue |  | eBay Aliexpress | 403534100457 | Amazon / Aliexpress | https://www.amazon.com/GeeekPi-Interface-Adapter-Backlight-Raspberry/dp/B07QLRD3TM/ref=sr_1_2 / https://www.aliexpress.com/item/3256803213374992.html |  | https://www.ebay.com/itm/403534100457 | NA
|  | +5esp32 | +5esp32 | Connector:TestPoint | TestPoint:TestPoint_Loop_D2.54mm_Drill1.5mm_Beaded | ~ |  | HAND |  | 0.0717 |  |  | Test Points/Test Rings ROHS red |  | JLCPCB | C5277086 |  |  |  | RH-5000 | ronghe
|  | C101 | 39pF | Device:C | Capacitor_SMD:C_0603_1608Metric_Pad1.08x0.95mm_HandSolder | ~ |  | SMT |  | 0.003 |  |  | 50V 39pF NP0 ±5% 0603 Multilayer Ceramic Capacitors MLCC - SMD/SMT ROHS |  | JLCPCB | C107049 |  |  |  | CC0603JRNPO9BN390 | YAGEO
|  | C102 | 47uF 16V | Device:C_Polarized | Capacitor_SMD:CP_Elec_5x5.4 | ~ |  | SMT |  | 0.038 |  |  | 47uF 16V 33mA@120Hz ±20% SMD,D5xL5.4mm Aluminum Electrolytic Capacitors - SMD ROHS |  | JLCPCB | C2895272 |  |  |  | RVT47UF16V67RV0019 | KNSCHA
|  | C103 | 100nF | Device:C | Capacitor_SMD:C_0603_1608Metric_Pad1.08x0.95mm_HandSolder | ~ |  | SMT |  | 0.0021 |  |  | 50V 100nF X7R ±10% 0603 Multilayer Ceramic Capacitors MLCC - SMD/SMT ROHS |  | JLCPCB | C14663 |  |  |  | CC0603KRX7R9BB104 | YAGEO
|  | C105 | 100nF | Device:C | Capacitor_SMD:C_0603_1608Metric_Pad1.08x0.95mm_HandSolder | ~ |  | SMT |  | 0.0021 |  |  | 50V 100nF X7R ±10% 0603 Multilayer Ceramic Capacitors MLCC - SMD/SMT ROHS |  | JLCPCB | C14663 |  |  |  | CC0603KRX7R9BB104 | YAGEO
|  | C106 | 47uF 16V | Device:C_Polarized | Capacitor_SMD:CP_Elec_5x5.4 | ~ |  | SMT |  | 0.038 |  |  | 47uF 16V 33mA@120Hz ±20% SMD,D5xL5.4mm Aluminum Electrolytic Capacitors - SMD ROHS |  | JLCPCB | C2895272 |  |  |  | RVT47UF16V67RV0019 | KNSCHA
|  | C108 | 100nF | Device:C | Capacitor_SMD:C_0603_1608Metric_Pad1.08x0.95mm_HandSolder | ~ |  | SMT |  | 0.0021 |  |  | 50V 100nF X7R ±10% 0603 Multilayer Ceramic Capacitors MLCC - SMD/SMT ROHS |  | JLCPCB | C14663 |  |  |  | CC0603KRX7R9BB104 | YAGEO
|  | C109 | 47uF 16V | Device:C_Polarized | Capacitor_SMD:CP_Elec_5x5.4 | ~ |  | SMT |  | 0.038 |  |  | 47uF 16V 33mA@120Hz ±20% SMD,D5xL5.4mm Aluminum Electrolytic Capacitors - SMD ROHS |  | JLCPCB | C2895272 |  |  |  | RVT47UF16V67RV0019 | KNSCHA
|  | C115 | 47uF 16V | Device:C_Polarized | Capacitor_SMD:CP_Elec_5x5.4 | ~ |  | SMT |  | 0.038 |  |  | 47uF 16V 33mA@120Hz ±20% SMD,D5xL5.4mm Aluminum Electrolytic Capacitors - SMD ROHS |  | JLCPCB | C2895272 |  |  |  | RVT47UF16V67RV0019 | KNSCHA
|  | C116 | 100nF | Device:C | Capacitor_SMD:C_0603_1608Metric_Pad1.08x0.95mm_HandSolder | ~ |  | SMT |  | 0.0021 |  |  | 50V 100nF X7R ±10% 0603 Multilayer Ceramic Capacitors MLCC - SMD/SMT ROHS |  | JLCPCB | C14663 |  |  |  | CC0603KRX7R9BB104 | YAGEO
|  | C117 | 100nF | Device:C | Capacitor_SMD:C_0603_1608Metric_Pad1.08x0.95mm_HandSolder | ~ |  | SMT |  | 0.0021 |  |  | 50V 100nF X7R ±10% 0603 Multilayer Ceramic Capacitors MLCC - SMD/SMT ROHS |  | JLCPCB | C14663 |  |  |  | CC0603KRX7R9BB104 | YAGEO
|  | C118 | 47uF 16V | Device:C_Polarized | Capacitor_SMD:CP_Elec_5x5.4 | ~ |  | SMT |  | 0.038 |  |  | 47uF 16V 33mA@120Hz ±20% SMD,D5xL5.4mm Aluminum Electrolytic Capacitors - SMD ROHS |  | JLCPCB | C2895272 |  |  |  | RVT47UF16V67RV0019 | KNSCHA
|  | C301 | 100nF | Device:C | Capacitor_SMD:C_0603_1608Metric_Pad1.08x0.95mm_HandSolder | ~ |  | SMT |  | 0.0021 |  |  | 50V 100nF X7R ±10% 0603 Multilayer Ceramic Capacitors MLCC - SMD/SMT ROHS |  | JLCPCB | C14663 |  |  |  | CC0603KRX7R9BB104 | YAGEO
|  | C302 | 47uF 16V | Device:C_Polarized | Capacitor_SMD:CP_Elec_5x5.4 | ~ |  | SMT |  | 0.038 |  |  | 47uF 16V 33mA@120Hz ±20% SMD,D5xL5.4mm Aluminum Electrolytic Capacitors - SMD ROHS |  | JLCPCB | C2895272 |  |  |  | RVT47UF16V67RV0019 | KNSCHA
|  | C303 | 100nF | Device:C | Capacitor_SMD:C_0603_1608Metric_Pad1.08x0.95mm_HandSolder | ~ |  | SMT |  | 0.0021 |  |  | 50V 100nF X7R ±10% 0603 Multilayer Ceramic Capacitors MLCC - SMD/SMT ROHS |  | JLCPCB | C14663 |  |  |  | CC0603KRX7R9BB104 | YAGEO
|  | C501 | 100nF | Device:C | Capacitor_SMD:C_0603_1608Metric_Pad1.08x0.95mm_HandSolder | ~ |  | SMT |  | 0.0021 |  |  | 50V 100nF X7R ±10% 0603 Multilayer Ceramic Capacitors MLCC - SMD/SMT ROHS |  | JLCPCB | C14663 |  |  |  | CC0603KRX7R9BB104 | YAGEO
|  | C502 | 47uF 16V | Device:C_Polarized | Capacitor_SMD:CP_Elec_5x5.4 | ~ |  | SMT |  | 0.038 |  |  | 47uF 16V 33mA@120Hz ±20% SMD,D5xL5.4mm Aluminum Electrolytic Capacitors - SMD ROHS |  | JLCPCB | C2895272 |  |  |  | RVT47UF16V67RV0019 | KNSCHA
|  | C503 | 100nF | Device:C | Capacitor_SMD:C_0603_1608Metric_Pad1.08x0.95mm_HandSolder | ~ |  | SMT |  | 0.0021 |  |  | 50V 100nF X7R ±10% 0603 Multilayer Ceramic Capacitors MLCC - SMD/SMT ROHS |  | JLCPCB | C14663 |  |  |  | CC0603KRX7R9BB104 | YAGEO
|  | C504 | 100nF | Device:C | Capacitor_SMD:C_0603_1608Metric_Pad1.08x0.95mm_HandSolder | ~ |  | SMT |  | 0.0021 |  |  | 50V 100nF X7R ±10% 0603 Multilayer Ceramic Capacitors MLCC - SMD/SMT ROHS |  | JLCPCB | C14663 |  |  |  | CC0603KRX7R9BB104 | YAGEO
|  | C505 | 47uF 16V | Device:C_Polarized | Capacitor_SMD:CP_Elec_5x5.4 | ~ |  | SMT |  | 0.038 |  |  | 47uF 16V 33mA@120Hz ±20% SMD,D5xL5.4mm Aluminum Electrolytic Capacitors - SMD ROHS |  | JLCPCB | C2895272 |  |  |  | RVT47UF16V67RV0019 | KNSCHA
|  | C602 | 100nF | Device:C | Capacitor_SMD:C_0603_1608Metric_Pad1.08x0.95mm_HandSolder | ~ |  | SMT |  | 0.0021 |  |  | 50V 100nF X7R ±10% 0603 Multilayer Ceramic Capacitors MLCC - SMD/SMT ROHS |  | JLCPCB | C14663 |  |  |  | CC0603KRX7R9BB104 | YAGEO
|  | C701 | 100nF | Device:C | Capacitor_SMD:C_0603_1608Metric_Pad1.08x0.95mm_HandSolder | ~ |  | SMT |  | 0.0021 |  |  | 50V 100nF X7R ±10% 0603 Multilayer Ceramic Capacitors MLCC - SMD/SMT ROHS |  | JLCPCB | C14663 |  |  |  | CC0603KRX7R9BB104 | YAGEO
|  | C702 | 100nF | Device:C | Capacitor_SMD:C_0603_1608Metric_Pad1.08x0.95mm_HandSolder | ~ |  | SMT |  | 0.0021 |  |  | 50V 100nF X7R ±10% 0603 Multilayer Ceramic Capacitors MLCC - SMD/SMT ROHS |  | JLCPCB | C14663 |  |  |  | CC0603KRX7R9BB104 | YAGEO
|  | C703 | 100nF | Device:C | Capacitor_SMD:C_0603_1608Metric_Pad1.08x0.95mm_HandSolder | ~ |  | SMT |  | 0.0021 |  |  | 50V 100nF X7R ±10% 0603 Multilayer Ceramic Capacitors MLCC - SMD/SMT ROHS |  | JLCPCB | C14663 |  |  |  | CC0603KRX7R9BB104 | YAGEO
|  | C704 | 100nF | Device:C | Capacitor_SMD:C_0603_1608Metric_Pad1.08x0.95mm_HandSolder | ~ |  | SMT |  | 0.0021 |  |  | 50V 100nF X7R ±10% 0603 Multilayer Ceramic Capacitors MLCC - SMD/SMT ROHS |  | JLCPCB | C14663 |  |  |  | CC0603KRX7R9BB104 | YAGEO
|  | C705 | 47uF 16V | Device:C_Polarized | Capacitor_SMD:CP_Elec_5x5.4 | ~ |  | SMT |  | 0.038 |  |  | 47uF 16V 33mA@120Hz ±20% SMD,D5xL5.4mm Aluminum Electrolytic Capacitors - SMD ROHS |  | JLCPCB | C2895272 |  |  |  | RVT47UF16V67RV0019 | KNSCHA
|  | C706 | 100nF | Device:C | Capacitor_SMD:C_0603_1608Metric_Pad1.08x0.95mm_HandSolder | ~ |  | SMT |  | 0.0021 |  |  | 50V 100nF X7R ±10% 0603 Multilayer Ceramic Capacitors MLCC - SMD/SMT ROHS |  | JLCPCB | C14663 |  |  |  | CC0603KRX7R9BB104 | YAGEO
|  | D101 | Schottky 2A | Device:D_Schottky | Diode_SMD:D_SMB | ~ |  | SMT |  | 0.0343 |  |  | 100V 850mV@2A 2A SMA(DO-214AC) Schottky Diodes ROHS |  | JLCPCB | C14996 |  |  |  | SS210 | MDD（Microdiode Electronics）
|  | D103 | Schottky 2A | Device:D_Schottky | Diode_SMD:D_SMB | ~ |  | SMT |  | 0.0343 |  |  | 100V 850mV@2A 2A SMA(DO-214AC) Schottky Diodes ROHS |  | JLCPCB | C14996 |  |  |  | SS210 | MDD（Microdiode Electronics）
|  | D104 | Schottky 2A | Device:D_Schottky | Diode_SMD:D_SMB | ~ |  | SMT |  | 0.0343 |  |  | 100V 850mV@2A 2A SMA(DO-214AC) Schottky Diodes ROHS |  | JLCPCB | C14996 |  |  |  | SS210 | MDD（Microdiode Electronics）
|  | D106 | RED 0603 | Device:LED | LED_SMD:LED_0603_1608Metric_Pad1.05x0.95mm_HandSolder | ~ |  | SMT | Optoelectronics | 0.0054 | http://optoelectronics.liteon.com/upload/download/DS22-2000-109/LTST-C171KRKT.pdf | /product-detail/en/lite-on-inc/LTST-C171KRKT/160-1427-1-ND/386800 | LED RED CLEAR SMD | 160-1427-1-ND | JLCPCB | C2286 |  |  | LED Indication - Discrete | LTST-C171KRKT | Lite-On Inc. | Active
|  | D301 | BAT54S | Diode:BAT54S | Package_TO_SOT_SMD:SOT-23 | https://www.diodes.com/assets/Datasheets/ds11005.pdf |  | SMT |  | 0.0098 |  |  | 30V 1 pair in series 800mV@100mA 200mA SOT-23 Schottky Diodes ROHS |  | JLCPCB | C47546 |  |  |  | BAT54S,215 | Nexperia
|  | D302 | BAT54S | Diode:BAT54S | Package_TO_SOT_SMD:SOT-23 | https://www.diodes.com/assets/Datasheets/ds11005.pdf |  | SMT |  | 0.0098 |  |  | 30V 1 pair in series 800mV@100mA 200mA SOT-23 Schottky Diodes ROHS |  | JLCPCB | C47546 |  |  |  | BAT54S,215 | Nexperia
|  | D303 | BAT54S | Diode:BAT54S | Package_TO_SOT_SMD:SOT-23 | https://www.diodes.com/assets/Datasheets/ds11005.pdf |  | SMT |  | 0.0098 |  |  | 30V 1 pair in series 800mV@100mA 200mA SOT-23 Schottky Diodes ROHS |  | JLCPCB | C47546 |  |  |  | BAT54S,215 | Nexperia
|  | D304 | BAT54S | Diode:BAT54S | Package_TO_SOT_SMD:SOT-23 | https://www.diodes.com/assets/Datasheets/ds11005.pdf |  | SMT |  | 0.0098 |  |  | 30V 1 pair in series 800mV@100mA 200mA SOT-23 Schottky Diodes ROHS |  | JLCPCB | C47546 |  |  |  | BAT54S,215 | Nexperia
|  | D501 | RED 0603 | Device:LED | LED_SMD:LED_0603_1608Metric | ~ |  | SMT | Optoelectronics | 0.0054 |  |  | LED RED CLEAR SMD |  | JLCPCB | C2286 |  |  | LED Indication - Discrete | KT-0603R | Hubei KENTO Elec | Active
|  | F101 | Polyfuse_Small_1A | Device:Polyfuse_Small | Fuse:Fuse_0603_1608Metric | ~ |  | SMT |  | 0.2448 |  |  | 6V 1A 50A -40℃~+85℃ 1.8A 40mΩ 300ms 120mΩ 0603 Resettable Fuses ROHS |  | JLCPCB | C207017 |  |  |  | 0603L100SLYR | Littelfuse
|  | F401 | Polyfuse_Small_1A | Device:Polyfuse_Small | Fuse:Fuse_0603_1608Metric | ~ |  | SMT |  | 0.2448 |  |  | 6V 1A 50A -40℃~+85℃ 1.8A 40mΩ 300ms 120mΩ 0603 Resettable Fuses ROHS |  | JLCPCB | C207017 |  |  |  | 0603L100SLYR | Littelfuse
|  | J101 | Barrel_Jack_Switch_SMT | GPAD_SCH_LIB:Barrel_Jack_Switch_SMT | GeneralPurposeAlarmDevicePCB:BarrelJack_CLIFF_FC681465S_SMT_Horizontal | https://tensility.s3.amazonaws.com/uploads/pdffiles/54-00164.pdf |  | SMT |  | 0.205 |  |  | Power Barrel Connector Jack 2.10mm ID (0.083"), 5.50mm OD (0.217") Surface Mount, Right Angle |  | JLCPCB | C319134 | Digikey | 839-54-00164CT-ND |  | DC-005-5A-2.0-SMT / 54-00164 | XKB Connectivity / Tensility International Corp
|  | J102 | 0.100_2Pin | GPAD_SCH_LIB:22-23-2021 | Connector_PinHeader_2.54mm:PinHeader_1x02_P2.54mm_Vertical | https://datasheet.lcsc.com/lcsc/1811011511_Amphenol-ICC-68000-102HLF_C168673.pdf | HAND | HAND | Connectors, Interconnects | 0.1458 | https://media.digikey.com/pdf/Data%20Sheets/Molex%20PDFs/A-6373-N_Series_Dwg_2010-12-03.pdf | /product-detail/en/molex/22-23-2021/WM4200-ND/26667 | HEADER VERT 2POS 2.54MM | WM4200-ND | JLCPCB | C168673 |  |  | Rectangular Connectors - Headers, Male Pins | 68000-102HLF | Amphenol ICC | Active
|  | J103 | 0.100_2Pin | GPAD_SCH_LIB:22-23-2021 | Connector_PinHeader_2.54mm:PinHeader_1x02_P2.54mm_Vertical | https://datasheet.lcsc.com/lcsc/1811011511_Amphenol-ICC-68000-102HLF_C168673.pdf | HAND | HAND | Connectors, Interconnects | 0.1458 | https://media.digikey.com/pdf/Data%20Sheets/Molex%20PDFs/A-6373-N_Series_Dwg_2010-12-03.pdf | /product-detail/en/molex/22-23-2021/WM4200-ND/26667 | HEADER VERT 2POS 2.54MM | WM4200-ND | JLCPCB | C168673 |  |  | Rectangular Connectors - Headers, Male Pins | 68000-102HLF | Amphenol ICC | Active
|  | J401 | RJ12_6P6C_HORZ | GPAD_SCH_LIB:RJ12_6P6C_HORZ | GeneralPurposeAlarmDevicePCB:RJ12_Amphenol_54601 | https://datasheet.lcsc.com/lcsc/1811141146_TE-Connectivity-5555165-1_C305981.pdf |  | HAND |  | 0.8901 |  |  | Jack Modular Connector 6p6c (RJ11, RJ12, RJ14, RJ25) 90° Angle (Right) Unshielded Cat3 |  | JLCPCB | C305981 | Digikey | A31422-ND |  | 5555165-1 | TE Connectivity
|  | J501 | USB_C_Receptacle_USB2.0 | GPAD_SCH_LIB:USB_C_Receptacle_USB2.0_GPAD | GeneralPurposeAlarmDevicePCB:USB_C_Receptacle_HRO_TYPE-C-31-M-12 | https://www.usb.org/sites/default/files/documents/usb_type-c.zip |  | SMT |  | 0.1529 |  |  | 5A 1 16P Female Type-C SMD USB Connectors ROHS |  | JLCPCB | C165948 |  |  |  | TYPE-C-31-M-12 | Korean Hroparts Elec
|  | J601 | 1X2P 1.27 mm Header | GPAD_SCH_LIB:22-23-2021 | Connector_PinHeader_1.27mm:PinHeader_1x02_P1.27mm_Vertical | https://media.digikey.com/pdf/Data%20Sheets/Molex%20PDFs/A-6373-N_Series_Dwg_2010-12-03.pdf | HAND | HAND | Connectors, Interconnects | 0.0183 | https://media.digikey.com/pdf/Data%20Sheets/Molex%20PDFs/A-6373-N_Series_Dwg_2010-12-03.pdf | /product-detail/en/molex/22-23-2021/WM4200-ND/26667 | Direct Insert 2P 1.5mm Single Row 1x2P Plugin,P=1.5mm Pin Headers ROHS | WM4200-ND | JLCPCB | C7496728 |  |  | Rectangular Connectors - Headers, Male Pins | PZ150V-02P | XFCN | Active
|  | J602 | 0.100_2Pin | GPAD_SCH_LIB:22-23-2021 | Connector_PinHeader_2.54mm:PinHeader_1x02_P2.54mm_Vertical | https://media.digikey.com/pdf/Data%20Sheets/Molex%20PDFs/A-6373-N_Series_Dwg_2010-12-03.pdf | HAND | HAND | Connectors, Interconnects | 0.1458 | https://media.digikey.com/pdf/Data%20Sheets/Molex%20PDFs/A-6373-N_Series_Dwg_2010-12-03.pdf | /product-detail/en/molex/22-23-2021/WM4200-ND/26667 | HEADER VERT 2POS 2.54MM | WM4200-ND | JLCPCB | C168673 |  |  | Rectangular Connectors - Headers, Male Pins | 68000-102HLF | Amphenol ICC | Active
|  | Q201 | MMBT2222A-7-F | GPAD_SCH_LIB:MMBT2222A-7-F | Package_TO_SOT_SMD:SOT-23 | https://www.diodes.com/assets/Datasheets/ds30041.pdf |  | SMT | Discrete Semiconductor Products | 0.0475 | https://www.diodes.com/assets/Datasheets/ds30041.pdf | /product-detail/en/diodes-incorporated/MMBT2222A-7-F/MMBT2222A-FDICT-ND/815723 | TRANS NPN 40V 0.6A SMD SOT23-3 | MMBT2222A-FDICT-ND | JLCPCB | C94515 |  |  | Transistors - Bipolar (BJT) - Single | MMBT2222A-7-F | Diodes Incorporated | Active
|  | Q202 | MMBT2222A-7-F | GPAD_SCH_LIB:MMBT2222A-7-F | Package_TO_SOT_SMD:SOT-23 | https://www.diodes.com/assets/Datasheets/ds30041.pdf |  | SMT | Discrete Semiconductor Products | 0.0475 | https://www.diodes.com/assets/Datasheets/ds30041.pdf | /product-detail/en/diodes-incorporated/MMBT2222A-7-F/MMBT2222A-FDICT-ND/815723 | TRANS NPN 40V 0.6A SMD SOT23-3 | MMBT2222A-FDICT-ND | JLCPCB | C94515 |  |  | Transistors - Bipolar (BJT) - Single | MMBT2222A-7-F | Diodes Incorporated | Active
|  | Q203 | MMBT2222A-7-F | GPAD_SCH_LIB:MMBT2222A-7-F | Package_TO_SOT_SMD:SOT-23 | https://www.diodes.com/assets/Datasheets/ds30041.pdf |  | SMT | Discrete Semiconductor Products | 0.0475 | https://www.diodes.com/assets/Datasheets/ds30041.pdf | /product-detail/en/diodes-incorporated/MMBT2222A-7-F/MMBT2222A-FDICT-ND/815723 | TRANS NPN 40V 0.6A SMD SOT23-3 | MMBT2222A-FDICT-ND | JLCPCB | C94515 |  |  | Transistors - Bipolar (BJT) - Single | MMBT2222A-7-F | Diodes Incorporated | Active
|  | Q204 | MMBT2222A-7-F | GPAD_SCH_LIB:MMBT2222A-7-F | Package_TO_SOT_SMD:SOT-23 | https://www.diodes.com/assets/Datasheets/ds30041.pdf |  | SMT | Discrete Semiconductor Products | 0.0475 | https://www.diodes.com/assets/Datasheets/ds30041.pdf | /product-detail/en/diodes-incorporated/MMBT2222A-7-F/MMBT2222A-FDICT-ND/815723 | TRANS NPN 40V 0.6A SMD SOT23-3 | MMBT2222A-FDICT-ND | JLCPCB | C94515 |  |  | Transistors - Bipolar (BJT) - Single | MMBT2222A-7-F | Diodes Incorporated | Active
|  | Q205 | MMBT2222A-7-F | GPAD_SCH_LIB:MMBT2222A-7-F | Package_TO_SOT_SMD:SOT-23 | https://www.diodes.com/assets/Datasheets/ds30041.pdf |  | SMT | Discrete Semiconductor Products | 0.0475 | https://www.diodes.com/assets/Datasheets/ds30041.pdf | /product-detail/en/diodes-incorporated/MMBT2222A-7-F/MMBT2222A-FDICT-ND/815723 | TRANS NPN 40V 0.6A SMD SOT23-3 | MMBT2222A-FDICT-ND | JLCPCB | C94515 |  |  | Transistors - Bipolar (BJT) - Single | MMBT2222A-7-F | Diodes Incorporated | Active
|  | Q206 | MMBT2222A-7-F | GPAD_SCH_LIB:MMBT2222A-7-F | Package_TO_SOT_SMD:SOT-23 | https://www.diodes.com/assets/Datasheets/ds30041.pdf |  | SMT | Discrete Semiconductor Products | 0.0475 | https://www.diodes.com/assets/Datasheets/ds30041.pdf | /product-detail/en/diodes-incorporated/MMBT2222A-7-F/MMBT2222A-FDICT-ND/815723 | TRANS NPN 40V 0.6A SMD SOT23-3 | MMBT2222A-FDICT-ND | JLCPCB | C94515 |  |  | Transistors - Bipolar (BJT) - Single | MMBT2222A-7-F | Diodes Incorporated | Active
|  | Q207 | MMBT2222A-7-F | GPAD_SCH_LIB:MMBT2222A-7-F | Package_TO_SOT_SMD:SOT-23 | https://www.diodes.com/assets/Datasheets/ds30041.pdf |  | SMT | Discrete Semiconductor Products | 0.0475 | https://www.diodes.com/assets/Datasheets/ds30041.pdf | /product-detail/en/diodes-incorporated/MMBT2222A-7-F/MMBT2222A-FDICT-ND/815723 | TRANS NPN 40V 0.6A SMD SOT23-3 | MMBT2222A-FDICT-ND | JLCPCB | C94515 |  |  | Transistors - Bipolar (BJT) - Single | MMBT2222A-7-F | Diodes Incorporated | Active
|  | Q301 | BSS138 | Transistor_FET:BSS138 | Package_TO_SOT_SMD:SOT-23 | https://www.onsemi.com/pub/Collateral/BSS138-D.PDF |  | SMT |  | 0.0196 |  |  | N-Channel Enhancement Mode Field Effect Transistor |  | JLCPCB | C400505 |  |  |  | BSS138 | Yangzhou Yangjie Electronic Technology Co., Ltd
|  | Q302 | BSS138 | Transistor_FET:BSS138 | Package_TO_SOT_SMD:SOT-23 | https://www.onsemi.com/pub/Collateral/BSS138-D.PDF |  | SMT |  | 0.0196 |  |  | N-Channel Enhancement Mode Field Effect Transistor |  | JLCPCB | C400505 |  |  |  | BSS138 | Yangzhou Yangjie Electronic Technology Co., Ltd
|  | Q303 | BSS138 | Transistor_FET:BSS138 | Package_TO_SOT_SMD:SOT-23 | https://www.onsemi.com/pub/Collateral/BSS138-D.PDF |  | SMT |  | 0.0196 |  |  | N-Channel Enhancement Mode Field Effect Transistor |  | JLCPCB | C400505 |  |  |  | BSS138 | Yangzhou Yangjie Electronic Technology Co., Ltd
|  | Q304 | BSS138 | Transistor_FET:BSS138 | Package_TO_SOT_SMD:SOT-23 | https://www.onsemi.com/pub/Collateral/BSS138-D.PDF |  | SMT |  | 0.0196 |  |  | N-Channel Enhancement Mode Field Effect Transistor |  | JLCPCB | C400505 |  |  |  | BSS138 | Yangzhou Yangjie Electronic Technology Co., Ltd
|  | Q305 | BSS138 | Transistor_FET:BSS138 | Package_TO_SOT_SMD:SOT-23 | https://www.onsemi.com/pub/Collateral/BSS138-D.PDF |  | SMT |  | 0.0196 |  |  | N-Channel Enhancement Mode Field Effect Transistor |  | JLCPCB | C400505 |  |  |  | BSS138 | Yangzhou Yangjie Electronic Technology Co., Ltd
|  | Q401 | BSS138 | Transistor_FET:BSS138 | Package_TO_SOT_SMD:SOT-23 | https://www.onsemi.com/pub/Collateral/BSS138-D.PDF |  | SMT |  | 0.0196 |  |  | N-Channel Enhancement Mode Field Effect Transistor |  | JLCPCB | C400505 |  |  |  | BSS138 | Yangzhou Yangjie Electronic Technology Co., Ltd
|  | Q402 | BSS138 | Transistor_FET:BSS138 | Package_TO_SOT_SMD:SOT-23 | https://www.onsemi.com/pub/Collateral/BSS138-D.PDF |  | SMT |  | 0.0196 |  |  | N-Channel Enhancement Mode Field Effect Transistor |  | JLCPCB | C400505 |  |  |  | BSS138 | Yangzhou Yangjie Electronic Technology Co., Ltd
|  | R1002 | 1R0 | Device:R | Resistor_SMD:R_0603_1608Metric_Pad0.98x0.95mm_HandSolder | ~ |  | SMT |  | 0.0015 |  |  | 0.1W ±5% 1Ω 0603 Chip Resistor - Surface Mount ROHS |  | JLCPCB | C269434 |  |  |  | RMC060315%N | TyoHM
|  | R1003 | 10K | Device:R | Resistor_SMD:R_0603_1608Metric_Pad0.98x0.95mm_HandSolder | ~ |  | SMT |  | 0.0015 |  |  | 0.1W ±1% 10kΩ 0603 Chip Resistor - Surface Mount ROHS |  | JLCPCB | C269701 |  |  |  | RMC 0603 10K F N | TyoHM
|  | R1004 | 10K | Device:R | Resistor_SMD:R_0603_1608Metric_Pad0.98x0.95mm_HandSolder | ~ |  | SMT |  | 0.0015 |  |  | 0.1W ±1% 10kΩ 0603 Chip Resistor - Surface Mount ROHS |  | JLCPCB | C269701 |  |  |  | RMC 0603 10K F N | TyoHM
|  | R1005 | 10K | Device:R | Resistor_SMD:R_0603_1608Metric_Pad0.98x0.95mm_HandSolder | ~ |  | SMT |  | 0.0015 |  |  | 0.1W ±1% 10kΩ 0603 Chip Resistor - Surface Mount ROHS |  | JLCPCB | C269701 |  |  |  | RMC 0603 10K F N | TyoHM
|  | R1008 | 330R | Device:R | Resistor_SMD:R_0603_1608Metric_Pad0.98x0.95mm_HandSolder | ~ |  | SMT |  | 0.0015 |  |  | 0.1W ±1% 330Ω 0603 Chip Resistor - Surface Mount ROHS |  | JLCPCB | C269711 |  |  |  | RMC06033301%N | TyoHM
|  | R1009 | 1R0 | Device:R | Resistor_SMD:R_0603_1608Metric_Pad0.98x0.95mm_HandSolder | ~ |  | SMT |  | 0.0015 |  |  | 0.1W ±5% 1Ω 0603 Chip Resistor - Surface Mount ROHS |  | JLCPCB | C269434 |  |  |  | RMC060315%N | TyoHM
|  | R101 | 1R0 | Device:R | Resistor_SMD:R_0603_1608Metric_Pad0.98x0.95mm_HandSolder | ~ |  | SMT |  | 0.0015 |  |  | 0.1W ±5% 1Ω 0603 Chip Resistor - Surface Mount ROHS |  | JLCPCB | C269434 |  |  |  | RMC060315%N | TyoHM
|  | R102 | 10K | Device:R | Resistor_SMD:R_0603_1608Metric_Pad0.98x0.95mm_HandSolder | ~ |  | SMT |  | 0.0015 |  |  | 0.1W ±1% 10kΩ 0603 Chip Resistor - Surface Mount ROHS |  | JLCPCB | C269701 |  |  |  | RMC 0603 10K F N | TyoHM
|  | R110 | 330R | Device:R | Resistor_SMD:R_0603_1608Metric_Pad0.98x0.95mm_HandSolder | ~ |  | SMT |  | 0.0015 |  |  | 0.1W ±1% 330Ω 0603 Chip Resistor - Surface Mount ROHS |  | JLCPCB | C269711 |  |  |  | RMC06033301%N | TyoHM
|  | R112 | 330R | Device:R | Resistor_SMD:R_0603_1608Metric_Pad0.98x0.95mm_HandSolder | ~ |  | SMT |  | 0.0015 |  |  | 0.1W ±1% 330Ω 0603 Chip Resistor - Surface Mount ROHS |  | JLCPCB | C269711 |  |  |  | RMC06033301%N | TyoHM
|  | R113 | 39R | Device:R | Resistor_SMD:R_0603_1608Metric_Pad0.98x0.95mm_HandSolder | ~ |  | SMT |  | 0.0027 |  |  | 100mW ±1% 39Ω 0603 Chip Resistor - Surface Mount ROHS |  | JLCPCB | C325713 |  |  |  | RMC0603391%N | TyoHM
|  | R114 | 39R | Device:R | Resistor_SMD:R_0603_1608Metric_Pad0.98x0.95mm_HandSolder | ~ |  | SMT |  | 0.0027 |  |  | 100mW ±1% 39Ω 0603 Chip Resistor - Surface Mount ROHS |  | JLCPCB | C325713 |  |  |  | RMC0603391%N | TyoHM
|  | R115 | 39R | Device:R | Resistor_SMD:R_0603_1608Metric_Pad0.98x0.95mm_HandSolder | ~ |  | SMT |  | 0.0027 |  |  | 100mW ±1% 39Ω 0603 Chip Resistor - Surface Mount ROHS |  | JLCPCB | C325713 |  |  |  | RMC0603391%N | TyoHM
|  | R116 | 39R | Device:R | Resistor_SMD:R_0603_1608Metric_Pad0.98x0.95mm_HandSolder | ~ |  | SMT |  | 0.0027 |  |  | 100mW ±1% 39Ω 0603 Chip Resistor - Surface Mount ROHS |  | JLCPCB | C325713 |  |  |  | RMC0603391%N | TyoHM
|  | R201 | 4K7 | Device:R | Resistor_SMD:R_0603_1608Metric_Pad0.98x0.95mm_HandSolder | ~ |  | SMT |  | 0.0015 |  |  | 1W ±1% 4.7kΩ 0603 Chip Resistor - Surface Mount ROHS |  | JLCPCB | C269713 |  |  |  | RMC 0603 4K7 F N | TyoHM
|  | R202 | 330R | Device:R | Resistor_SMD:R_0603_1608Metric_Pad0.98x0.95mm_HandSolder | ~ |  | SMT |  | 0.0015 |  |  | 0.1W ±1% 330Ω 0603 Chip Resistor - Surface Mount ROHS |  | JLCPCB | C269711 |  |  |  | RMC06033301%N | TyoHM
|  | R203 | 4K7 | Device:R | Resistor_SMD:R_0603_1608Metric_Pad0.98x0.95mm_HandSolder | ~ |  | SMT |  | 0.0015 |  |  | 1W ±1% 4.7kΩ 0603 Chip Resistor - Surface Mount ROHS |  | JLCPCB | C269713 |  |  |  | RMC 0603 4K7 F N | TyoHM
|  | R204 | 330R | Device:R | Resistor_SMD:R_0603_1608Metric_Pad0.98x0.95mm_HandSolder | ~ |  | SMT |  | 0.0015 |  |  | 0.1W ±1% 330Ω 0603 Chip Resistor - Surface Mount ROHS |  | JLCPCB | C269711 |  |  |  | RMC06033301%N | TyoHM
|  | R205 | 4K7 | Device:R | Resistor_SMD:R_0603_1608Metric_Pad0.98x0.95mm_HandSolder | ~ |  | SMT |  | 0.0015 |  |  | 1W ±1% 4.7kΩ 0603 Chip Resistor - Surface Mount ROHS |  | JLCPCB | C269713 |  |  |  | RMC 0603 4K7 F N | TyoHM
|  | R206 | 330R | Device:R | Resistor_SMD:R_0603_1608Metric_Pad0.98x0.95mm_HandSolder | ~ |  | SMT |  | 0.0015 |  |  | 0.1W ±1% 330Ω 0603 Chip Resistor - Surface Mount ROHS |  | JLCPCB | C269711 |  |  |  | RMC06033301%N | TyoHM
|  | R207 | 4K7 | Device:R | Resistor_SMD:R_0603_1608Metric_Pad0.98x0.95mm_HandSolder | ~ |  | SMT |  | 0.0015 |  |  | 1W ±1% 4.7kΩ 0603 Chip Resistor - Surface Mount ROHS |  | JLCPCB | C269713 |  |  |  | RMC 0603 4K7 F N | TyoHM
|  | R208 | 330R | Device:R | Resistor_SMD:R_0603_1608Metric_Pad0.98x0.95mm_HandSolder | ~ |  | SMT |  | 0.0015 |  |  | 0.1W ±1% 330Ω 0603 Chip Resistor - Surface Mount ROHS |  | JLCPCB | C269711 |  |  |  | RMC06033301%N | TyoHM
|  | R209 | 4K7 | Device:R | Resistor_SMD:R_0603_1608Metric_Pad0.98x0.95mm_HandSolder | ~ |  | SMT |  | 0.0015 |  |  | 1W ±1% 4.7kΩ 0603 Chip Resistor - Surface Mount ROHS |  | JLCPCB | C269713 |  |  |  | RMC 0603 4K7 F N | TyoHM
|  | R210 | 330R | Device:R | Resistor_SMD:R_0603_1608Metric_Pad0.98x0.95mm_HandSolder | ~ |  | SMT |  | 0.0015 |  |  | 0.1W ±1% 330Ω 0603 Chip Resistor - Surface Mount ROHS |  | JLCPCB | C269711 |  |  |  | RMC06033301%N | TyoHM
|  | R211 | 5K1 | Device:R | Resistor_SMD:R_0603_1608Metric_Pad0.98x0.95mm_HandSolder | ~ |  | SMT |  | 0.0009 |  |  | 100mW Thick Film Resistors 75V ±100ppm/℃ ±1% 5.1kΩ 0603 Chip Resistor - Surface Mount ROHS |  | JLCPCB | C23186 |  |  |  | 0603WAF5101T5E | UNI-ROYAL(Uniroyal Elec)
|  | R212 | 5K1 | Device:R | Resistor_SMD:R_0603_1608Metric_Pad0.98x0.95mm_HandSolder | ~ |  | SMT |  | 0.0009 |  |  | 100mW Thick Film Resistors 75V ±100ppm/℃ ±1% 5.1kΩ 0603 Chip Resistor - Surface Mount ROHS |  | JLCPCB | C23186 |  |  |  | 0603WAF5101T5E | UNI-ROYAL(Uniroyal Elec)
|  | R213 | 1R0 | Device:R | Resistor_SMD:R_0603_1608Metric_Pad0.98x0.95mm_HandSolder | ~ |  | SMT |  | 0.0015 |  |  | 0.1W ±5% 1Ω 0603 Chip Resistor - Surface Mount ROHS |  | JLCPCB | C269434 |  |  |  | RMC060315%N | TyoHM
|  | R214 | 10K | Device:R | Resistor_SMD:R_0603_1608Metric_Pad0.98x0.95mm_HandSolder | ~ |  | SMT |  | 0.0015 |  |  | 0.1W ±1% 10kΩ 0603 Chip Resistor - Surface Mount ROHS |  | JLCPCB | C269701 |  |  |  | RMC 0603 10K F N | TyoHM
|  | R215 | 10K | Device:R | Resistor_SMD:R_0603_1608Metric_Pad0.98x0.95mm_HandSolder | ~ |  | SMT |  | 0.0015 |  |  | 0.1W ±1% 10kΩ 0603 Chip Resistor - Surface Mount ROHS |  | JLCPCB | C269701 |  |  |  | RMC 0603 10K F N | TyoHM
|  | R216 | 1R0 | Device:R | Resistor_SMD:R_0603_1608Metric_Pad0.98x0.95mm_HandSolder | ~ |  | SMT |  | 0.0015 |  |  | 0.1W ±5% 1Ω 0603 Chip Resistor - Surface Mount ROHS |  | JLCPCB | C269434 |  |  |  | RMC060315%N | TyoHM
|  | R301 | 4K7 | Device:R | Resistor_SMD:R_0603_1608Metric_Pad0.98x0.95mm_HandSolder | ~ |  | SMT |  | 0.0015 |  |  | 1W ±1% 4.7kΩ 0603 Chip Resistor - Surface Mount ROHS |  | JLCPCB | C269713 |  |  |  | RMC 0603 4K7 F N | TyoHM
|  | R302 | 4K7 | Device:R | Resistor_SMD:R_0603_1608Metric_Pad0.98x0.95mm_HandSolder | ~ |  | SMT |  | 0.0015 |  |  | 1W ±1% 4.7kΩ 0603 Chip Resistor - Surface Mount ROHS |  | JLCPCB | C269713 |  |  |  | RMC 0603 4K7 F N | TyoHM
|  | R303 | 4K7 | Device:R | Resistor_SMD:R_0603_1608Metric_Pad0.98x0.95mm_HandSolder | ~ |  | SMT |  | 0.0015 |  |  | 1W ±1% 4.7kΩ 0603 Chip Resistor - Surface Mount ROHS |  | JLCPCB | C269713 |  |  |  | RMC 0603 4K7 F N | TyoHM
|  | R304 | 1K | Device:R | Resistor_SMD:R_0603_1608Metric_Pad0.98x0.95mm_HandSolder | ~ |  | SMT |  | 0.0015 |  |  | 0.1W ±1% 1kΩ 0603 Chip Resistor - Surface Mount ROHS |  | JLCPCB | C269704 |  |  |  | RMC06031K1%N | TyoHM
|  | R305 | 1R0 | Device:R | Resistor_SMD:R_0603_1608Metric_Pad0.98x0.95mm_HandSolder | ~ |  | SMT |  | 0.0015 |  |  | 0.1W ±5% 1Ω 0603 Chip Resistor - Surface Mount ROHS |  | JLCPCB | C269434 |  |  |  | RMC060315%N | TyoHM
|  | R307 | 1R0 | Device:R | Resistor_SMD:R_0603_1608Metric_Pad0.98x0.95mm_HandSolder | ~ |  | SMT |  | 0.0015 |  |  | 0.1W ±5% 1Ω 0603 Chip Resistor - Surface Mount ROHS |  | JLCPCB | C269434 |  |  |  | RMC060315%N | TyoHM
|  | R309 | 1R0 | Device:R | Resistor_SMD:R_0603_1608Metric_Pad0.98x0.95mm_HandSolder | ~ |  | SMT |  | 0.0015 |  |  | 0.1W ±5% 1Ω 0603 Chip Resistor - Surface Mount ROHS |  | JLCPCB | C269434 |  |  |  | RMC060315%N | TyoHM
|  | R310 | 1R0 | Device:R | Resistor_SMD:R_0603_1608Metric_Pad0.98x0.95mm_HandSolder | ~ |  | SMT |  | 0.0015 |  |  | 0.1W ±5% 1Ω 0603 Chip Resistor - Surface Mount ROHS |  | JLCPCB | C269434 |  |  |  | RMC060315%N | TyoHM
|  | R311 | 4K7 | Device:R | Resistor_SMD:R_0603_1608Metric_Pad0.98x0.95mm_HandSolder | ~ |  | SMT |  | 0.0015 |  |  | 1W ±1% 4.7kΩ 0603 Chip Resistor - Surface Mount ROHS |  | JLCPCB | C269713 |  |  |  | RMC 0603 4K7 F N | TyoHM
|  | R312 | 4K7 | Device:R | Resistor_SMD:R_0603_1608Metric_Pad0.98x0.95mm_HandSolder | ~ |  | SMT |  | 0.0015 |  |  | 1W ±1% 4.7kΩ 0603 Chip Resistor - Surface Mount ROHS |  | JLCPCB | C269713 |  |  |  | RMC 0603 4K7 F N | TyoHM
|  | R313 | 4K7 | Device:R | Resistor_SMD:R_0603_1608Metric_Pad0.98x0.95mm_HandSolder | ~ |  | SMT |  | 0.0015 |  |  | 1W ±1% 4.7kΩ 0603 Chip Resistor - Surface Mount ROHS |  | JLCPCB | C269713 |  |  |  | RMC 0603 4K7 F N | TyoHM
|  | R315 | 4K7 | Device:R | Resistor_SMD:R_0603_1608Metric_Pad0.98x0.95mm_HandSolder | ~ |  | SMT |  | 0.0015 |  |  | 1W ±1% 4.7kΩ 0603 Chip Resistor - Surface Mount ROHS |  | JLCPCB | C269713 |  |  |  | RMC 0603 4K7 F N | TyoHM
|  | R316 | 4K7 | Device:R | Resistor_SMD:R_0603_1608Metric_Pad0.98x0.95mm_HandSolder | ~ |  | SMT |  | 0.0015 |  |  | 1W ±1% 4.7kΩ 0603 Chip Resistor - Surface Mount ROHS |  | JLCPCB | C269713 |  |  |  | RMC 0603 4K7 F N | TyoHM
|  | R318 | 4K7 | Device:R | Resistor_SMD:R_0603_1608Metric_Pad0.98x0.95mm_HandSolder | ~ |  | SMT |  | 0.0015 |  |  | 1W ±1% 4.7kΩ 0603 Chip Resistor - Surface Mount ROHS |  | JLCPCB | C269713 |  |  |  | RMC 0603 4K7 F N | TyoHM
|  | R319 | 4K7 | Device:R | Resistor_SMD:R_0603_1608Metric_Pad0.98x0.95mm_HandSolder | ~ |  | SMT |  | 0.0015 |  |  | 1W ±1% 4.7kΩ 0603 Chip Resistor - Surface Mount ROHS |  | JLCPCB | C269713 |  |  |  | RMC 0603 4K7 F N | TyoHM
|  | R321 | 4K7 | Device:R | Resistor_SMD:R_0603_1608Metric_Pad0.98x0.95mm_HandSolder | ~ |  | SMT |  | 0.0015 |  |  | 1W ±1% 4.7kΩ 0603 Chip Resistor - Surface Mount ROHS |  | JLCPCB | C269713 |  |  |  | RMC 0603 4K7 F N | TyoHM
|  | R322 | 4K7 | Device:R | Resistor_SMD:R_0603_1608Metric_Pad0.98x0.95mm_HandSolder | ~ |  | SMT |  | 0.0015 |  |  | 1W ±1% 4.7kΩ 0603 Chip Resistor - Surface Mount ROHS |  | JLCPCB | C269713 |  |  |  | RMC 0603 4K7 F N | TyoHM
|  | R324 | 4K7 | Device:R | Resistor_SMD:R_0603_1608Metric_Pad0.98x0.95mm_HandSolder | ~ |  | SMT |  | 0.0015 |  |  | 1W ±1% 4.7kΩ 0603 Chip Resistor - Surface Mount ROHS |  | JLCPCB | C269713 |  |  |  | RMC 0603 4K7 F N | TyoHM
|  | R401 | 330R | Device:R | Resistor_SMD:R_0603_1608Metric_Pad0.98x0.95mm_HandSolder | ~ |  | SMT |  | 0.0015 |  |  | 0.1W ±1% 330Ω 0603 Chip Resistor - Surface Mount ROHS |  | JLCPCB | C269711 |  |  |  | RMC06033301%N | TyoHM
|  | R402 | 330R | Device:R | Resistor_SMD:R_0603_1608Metric_Pad0.98x0.95mm_HandSolder | ~ |  | SMT |  | 0.0015 |  |  | 0.1W ±1% 330Ω 0603 Chip Resistor - Surface Mount ROHS |  | JLCPCB | C269711 |  |  |  | RMC06033301%N | TyoHM
|  | R403 | 330R | Device:R | Resistor_SMD:R_0603_1608Metric_Pad0.98x0.95mm_HandSolder | ~ |  | SMT |  | 0.0015 |  |  | 0.1W ±1% 330Ω 0603 Chip Resistor - Surface Mount ROHS |  | JLCPCB | C269711 |  |  |  | RMC06033301%N | TyoHM
|  | R404 | 330R | Device:R | Resistor_SMD:R_0603_1608Metric_Pad0.98x0.95mm_HandSolder | ~ |  | SMT |  | 0.0015 |  |  | 0.1W ±1% 330Ω 0603 Chip Resistor - Surface Mount ROHS |  | JLCPCB | C269711 |  |  |  | RMC06033301%N | TyoHM
|  | R405 | 4K7 | Device:R | Resistor_SMD:R_0603_1608Metric_Pad0.98x0.95mm_HandSolder | ~ |  | SMT |  | 0.0015 |  |  | 1W ±1% 4.7kΩ 0603 Chip Resistor - Surface Mount ROHS |  | JLCPCB | C269713 |  |  |  | RMC 0603 4K7 F N | TyoHM
|  | R406 | 4K7 | Device:R | Resistor_SMD:R_0603_1608Metric_Pad0.98x0.95mm_HandSolder | ~ |  | SMT |  | 0.0015 |  |  | 1W ±1% 4.7kΩ 0603 Chip Resistor - Surface Mount ROHS |  | JLCPCB | C269713 |  |  |  | RMC 0603 4K7 F N | TyoHM
|  | R409 | 4K7 | Device:R | Resistor_SMD:R_0603_1608Metric_Pad0.98x0.95mm_HandSolder | ~ |  | SMT |  | 0.0015 |  |  | 1W ±1% 4.7kΩ 0603 Chip Resistor - Surface Mount ROHS |  | JLCPCB | C269713 |  |  |  | RMC 0603 4K7 F N | TyoHM
|  | R410 | 4K7 | Device:R | Resistor_SMD:R_0603_1608Metric_Pad0.98x0.95mm_HandSolder | ~ |  | SMT |  | 0.0015 |  |  | 1W ±1% 4.7kΩ 0603 Chip Resistor - Surface Mount ROHS |  | JLCPCB | C269713 |  |  |  | RMC 0603 4K7 F N | TyoHM
|  | R501 | 330R | Device:R | Resistor_SMD:R_0603_1608Metric_Pad0.98x0.95mm_HandSolder | ~ |  | SMT |  | 0.0015 |  |  | 0.1W ±1% 330Ω 0603 Chip Resistor - Surface Mount ROHS |  | JLCPCB | C269711 |  |  |  | RMC06033301%N | TyoHM
|  | R502 | 330R | Device:R | Resistor_SMD:R_0603_1608Metric_Pad0.98x0.95mm_HandSolder | ~ |  | SMT |  | 0.0015 |  |  | 0.1W ±1% 330Ω 0603 Chip Resistor - Surface Mount ROHS |  | JLCPCB | C269711 |  |  |  | RMC06033301%N | TyoHM
|  | R503 | 330R | Device:R | Resistor_SMD:R_0603_1608Metric_Pad0.98x0.95mm_HandSolder | ~ |  | SMT |  | 0.0015 |  |  | 0.1W ±1% 330Ω 0603 Chip Resistor - Surface Mount ROHS |  | JLCPCB | C269711 |  |  |  | RMC06033301%N | TyoHM
|  | R504 | 4K7 | Device:R | Resistor_SMD:R_0603_1608Metric_Pad0.98x0.95mm_HandSolder | ~ |  | SMT |  | 0.0015 |  |  | 1W ±1% 4.7kΩ 0603 Chip Resistor - Surface Mount ROHS |  | JLCPCB | C269713 |  |  |  | RMC 0603 4K7 F N | TyoHM
|  | R509 | 330R | Device:R | Resistor_SMD:R_0603_1608Metric_Pad0.98x0.95mm_HandSolder | ~ |  | SMT |  | 0.0015 |  |  | 0.1W ±1% 330Ω 0603 Chip Resistor - Surface Mount ROHS |  | JLCPCB | C269711 |  |  |  | RMC06033301%N | TyoHM
|  | R510 | 330R | Device:R | Resistor_SMD:R_0603_1608Metric_Pad0.98x0.95mm_HandSolder | ~ |  | SMT |  | 0.0015 |  |  | 0.1W ±1% 330Ω 0603 Chip Resistor - Surface Mount ROHS |  | JLCPCB | C269711 |  |  |  | RMC06033301%N | TyoHM
|  | R511 | 330R | Device:R | Resistor_SMD:R_0603_1608Metric_Pad0.98x0.95mm_HandSolder | ~ |  | SMT |  | 0.0015 |  |  | 0.1W ±1% 330Ω 0603 Chip Resistor - Surface Mount ROHS |  | JLCPCB | C269711 |  |  |  | RMC06033301%N | TyoHM
|  | R512 | 1R0 | Device:R | Resistor_SMD:R_0603_1608Metric_Pad0.98x0.95mm_HandSolder | ~ |  | SMT |  | 0.0015 |  |  | 0.1W ±5% 1Ω 0603 Chip Resistor - Surface Mount ROHS |  | JLCPCB | C269434 |  |  |  | RMC060315%N | TyoHM
|  | R603 | 10K | Device:R | Resistor_SMD:R_0603_1608Metric_Pad0.98x0.95mm_HandSolder | ~ |  | SMT |  | 0.0015 |  |  | 0.1W ±1% 10kΩ 0603 Chip Resistor - Surface Mount ROHS |  | JLCPCB | C269701 |  |  |  | RMC 0603 10K F N | TyoHM
|  | R701 | 330R | Device:R | Resistor_SMD:R_0603_1608Metric_Pad0.98x0.95mm_HandSolder | ~ |  | SMT |  | 0.0015 |  |  | 0.1W ±1% 330Ω 0603 Chip Resistor - Surface Mount ROHS |  | JLCPCB | C269711 |  |  |  | RMC06033301%N | TyoHM
|  | R702 | 330R | Device:R | Resistor_SMD:R_0603_1608Metric_Pad0.98x0.95mm_HandSolder | ~ |  | SMT |  | 0.0015 |  |  | 0.1W ±1% 330Ω 0603 Chip Resistor - Surface Mount ROHS |  | JLCPCB | C269711 |  |  |  | RMC06033301%N | TyoHM
|  | R703 | 330R | Device:R | Resistor_SMD:R_0603_1608Metric_Pad0.98x0.95mm_HandSolder | ~ |  | SMT |  | 0.0015 |  |  | 0.1W ±1% 330Ω 0603 Chip Resistor - Surface Mount ROHS |  | JLCPCB | C269711 |  |  |  | RMC06033301%N | TyoHM
|  | R704 | 330R | Device:R | Resistor_SMD:R_0603_1608Metric_Pad0.98x0.95mm_HandSolder | ~ |  | SMT |  | 0.0015 |  |  | 0.1W ±1% 330Ω 0603 Chip Resistor - Surface Mount ROHS |  | JLCPCB | C269711 |  |  |  | RMC06033301%N | TyoHM
|  | R705 | 330R | Device:R | Resistor_SMD:R_0603_1608Metric_Pad0.98x0.95mm_HandSolder | ~ |  | SMT |  | 0.0015 |  |  | 0.1W ±1% 330Ω 0603 Chip Resistor - Surface Mount ROHS |  | JLCPCB | C269711 |  |  |  | RMC06033301%N | TyoHM
|  | R706 | 330R | Device:R | Resistor_SMD:R_0603_1608Metric_Pad0.98x0.95mm_HandSolder | ~ |  | SMT |  | 0.0015 |  |  | 0.1W ±1% 330Ω 0603 Chip Resistor - Surface Mount ROHS |  | JLCPCB | C269711 |  |  |  | RMC06033301%N | TyoHM
|  | R709 | 330R | Device:R | Resistor_SMD:R_0603_1608Metric_Pad0.98x0.95mm_HandSolder | ~ |  | SMT |  | 0.0015 |  |  | 0.1W ±1% 330Ω 0603 Chip Resistor - Surface Mount ROHS |  | JLCPCB | C269711 |  |  |  | RMC06033301%N | TyoHM
|  | R710 | 330R | Device:R | Resistor_SMD:R_0603_1608Metric_Pad0.98x0.95mm_HandSolder | ~ |  | SMT |  | 0.0015 |  |  | 0.1W ±1% 330Ω 0603 Chip Resistor - Surface Mount ROHS |  | JLCPCB | C269711 |  |  |  | RMC06033301%N | TyoHM
|  | R711 | 1R0 | Device:R | Resistor_SMD:R_0603_1608Metric_Pad0.98x0.95mm_HandSolder | ~ |  | SMT |  | 0.0015 |  |  | 0.1W ±5% 1Ω 0603 Chip Resistor - Surface Mount ROHS |  | JLCPCB | C269434 |  |  |  | RMC060315%N | TyoHM
|  | RV301 | POT 0.375 10K | GPAD_SCH_LIB:POT 0.375 10K | GeneralPurposeAlarmDevicePCB:Potentiometer_Bourns_3386P_Vertical | https://www.bourns.com/docs/Product-Datasheets/3386.pdf | HAND | SMT |  | 0.6963 |  |  | ±10% ±100ppm/℃ 10kΩ Plugin Variable Resistors/Potentiometers ROHS |  | JLCPCB | C116281 | Digi-Key | 3386P-103LF-ND |  | 3386P-1-103LF | BOURNS
|  | S101 | SWITCH_TACTILE_SPST-NO_0.05A_24V | GPAD_SCH_LIB:SWITCH_TACTILE_SPST-NO_0.05A_24V | GeneralPurposeAlarmDevicePCB:Switch_Tactile_THT_6x6mm | https://www.te.com/commerce/DocumentDelivery/DDEController?Action=srchrtrv&DocNm=1825910&DocType=Customer+Drawing&DocLang=English | HAND | HAND | Switches | 0.0315 | https://www.te.com/commerce/DocumentDelivery/DDEController?Action=srchrtrv&DocNm=1825910&DocType=Customer+Drawing&DocLang=English | /product-detail/en/te-connectivity-alcoswitch-switches/1825910-7/450-1804-ND/1731414 | ±10% ±100ppm/℃ 10kΩ Plugin Variable Resistors/Potentiometers ROHS |  | JLCPCB | C13828 | Digikey | 450-1804-ND | Tactile Switches | TE Connectivity 1825910-7, Dongguan Guangzhu Industrial C13828 | TE Connectivity ALCOSWITCH Switches | Active
|  | S102 | SWITCH_TACTILE_SPST-NO_0.05A_24V | GPAD_SCH_LIB:SWITCH_TACTILE_SPST-NO_0.05A_24V | GeneralPurposeAlarmDevicePCB:Switch_Tactile_THT_6x6mm | https://www.te.com/commerce/DocumentDelivery/DDEController?Action=srchrtrv&DocNm=1825910&DocType=Customer+Drawing&DocLang=English | HAND | HAND | Switches | 0.0315 | https://www.te.com/commerce/DocumentDelivery/DDEController?Action=srchrtrv&DocNm=1825910&DocType=Customer+Drawing&DocLang=English | /product-detail/en/te-connectivity-alcoswitch-switches/1825910-7/450-1804-ND/1731414 | ±10% ±100ppm/℃ 10kΩ Plugin Variable Resistors/Potentiometers ROHS |  | JLCPCB | C13828 | Digikey | 450-1804-ND | Tactile Switches | TE Connectivity 1825910-7, Dongguan Guangzhu Industrial C13828 | TE Connectivity ALCOSWITCH Switches | Active
|  | S601 | SWITCH_TACTILE_12mmx12mm_SPST-NO_0.05A_24V | GPAD_SCH_LIB:SWITCH_TACTILE_12mmx12mm_SPST-NO_0.05A_24V | GeneralPurposeAlarmDevicePCB:SW_PUSH-12mm_WithCap_Green |  | HAND | HAND | Switches | 0.1181 |  |  | SWITCH_TACTILE_12mmx12mm_SPST-NO_0.05A_24V |  | JLCPCB | C84931 | Digikey | SW414-ND | Tactile Switches | B3F-4055 | Omron Electronics | Active
|  | SW101 | RotaryEncoder_Switch | Device:RotaryEncoder_Switch | Rotary_Encoder:RotaryEncoder_Alps_EC12E-Switch_Vertical_H20mm | ~ |  | HAND |  | 1.983 |  |  | Plugin Rotary Encoders ROHS |  | JLCPCB | C202365 |  |  |  | EC11E18244AU | ALPSALPINE
|  | TP101 | TP_GND | Connector:TestPoint | TestPoint:TestPoint_Loop_D2.54mm_Drill1.5mm_Beaded | ~ |  | HAND |  | 0.2018 |  |  | Test Points/Test Rings ROHS green |  | JLCPCB | C7589090 |  |  |  | RH-5121 | ronghe
|  | TP102 | Vin | Connector:TestPoint | TestPoint:TestPoint_Loop_D2.54mm_Drill1.5mm_Beaded | ~ |  | HAND |  | 0.0717 |  |  | Test Points/Test Rings ROHS red |  | JLCPCB | C5277086 |  |  |  | RH-5000 | ronghe
|  | TP103 | +5V | Connector:TestPoint | TestPoint:TestPoint_Loop_D2.54mm_Drill1.5mm_Beaded | ~ |  | HAND |  | 0.0717 |  |  | Test Points/Test Rings ROHS red |  | JLCPCB | C5277086 |  |  |  | RH-5000 | ronghe
|  | TP201 | VBus | Connector:TestPoint | TestPoint:TestPoint_Loop_D2.54mm_Drill1.5mm_Beaded | ~ |  | HAND |  | 0.0717 |  |  | Test Points/Test Rings ROHS red |  | JLCPCB | C5277086 |  |  |  | RH-5000 | ronghe
|  | TP202 | V3 | Connector:TestPoint | TestPoint:TestPoint_Loop_D2.54mm_Drill1.5mm_Beaded | ~ |  | HAND |  | 0.0717 |  |  | Test Points/Test Rings ROHS red |  | JLCPCB | C5277086 |  |  |  | RH-5000 | ronghe
|  | TP203 | nCTS | Connector:TestPoint | TestPoint:TestPoint_Loop_D2.54mm_Drill1.5mm_Beaded | ~ |  | HAND |  | 0.08 |  |  | Test Points/Test Rings ROHS yellow |  | JLCPCB | C5199804 |  |  |  | RH-5004 | ronghe
|  | TP401 | Vcc_LCD | Connector:TestPoint | TestPoint:TestPoint_Loop_D2.54mm_Drill1.5mm_Beaded | ~ |  | HAND |  | 0.0717 |  |  | Test Points/Test Rings ROHS red |  | JLCPCB | C5277086 |  |  |  | RH-5000 | ronghe
|  | TP402 | nINT | Connector:TestPoint | TestPoint:TestPoint_Loop_D2.54mm_Drill1.5mm_Beaded | ~ |  | HAND |  | 0.08 |  |  | Test Points/Test Rings ROHS yellow |  | JLCPCB | C5199804 |  |  |  | RH-5004 | ronghe
|  | TP403 | SCL | Connector:TestPoint | TestPoint:TestPoint_Loop_D2.54mm_Drill1.5mm_Beaded | ~ |  | HAND |  | 0.08 |  |  | Test Points/Test Rings ROHS yellow |  | JLCPCB | C5199804 |  |  |  | RH-5004 | ronghe
|  | TP404 | SDA | Connector:TestPoint | TestPoint:TestPoint_Loop_D2.54mm_Drill1.5mm_Beaded | ~ |  | HAND |  | 0.08 |  |  | Test Points/Test Rings ROHS yellow |  | JLCPCB | C5199804 |  |  |  | RH-5004 | ronghe
|  | TP405 | Vcontrast | Connector:TestPoint | TestPoint:TestPoint_Loop_D2.54mm_Drill1.5mm_Beaded | ~ |  | HAND |  | 0.0717 |  |  | Test Points/Test Rings ROHS red |  | JLCPCB | C5277086 |  |  |  | RH-5000 | ronghe
|  | U101 | LM7805_TO220 | Regulator_Linear:LM7805_TO220 | Package_TO_SOT_THT:TO-220-3_Horizontal_TabDown | https://www.onsemi.cn/PowerSolutions/document/MC7800-D.PDF |  | HAND |  | 0.1164 |  |  | LM7805 TO220 |  | JLCPCB | C2977083 |  |  |  | LM7805CTG | HANSCHIP semiconductor
|  | U102 | ESP32-WROOM-32E-N4 | GPAD_SCH_LIB:ESP32-WROOM-32D-PINORDER | RF_Module:ESP32-WROOM-32D | https://www.espressif.com/sites/default/files/documentation/esp32-wroom-32d_esp32-wroom-32u_datasheet_en.pdf |  | SMT |  | 3.42 |  |  | SMD,18x25.5mm WiFi Modules ROHS |  | JLCPCB | C701341 |  |  |  | ESP32-WROOM-32E-N4 | Espressif Systems
|  | U103 | AMS1117-3.3 | Regulator_Linear:AMS1117-3.3 | Package_TO_SOT_SMD:SOT-223-3_TabPin2 | http://www.advanced-monolithic.com/pdf/ds1117.pdf |  | SMT |  | 0.15 |  |  | 72dB@(120Hz) 1A Fixed 3.3V Positive electrode SOT-223 Voltage Regulators - Linear, Low Drop Out (LDO) Regulators ROHS |  | JLCPCB | C6186 |  |  |  | AMS1117-3.3 | Advanced Monolithic Systems
|  | U301 | PCF8574AT_3_518 | GPAD_SCH_LIB:PCF8574AT_3_518 | Package_SO:SOIC-16W_7.5x10.3mm_P1.27mm | https://datasheet.lcsc.com/lcsc/1811151526_NXP-Semicon-PCF8574AT-3-518_C86832.pdf |  | SMT |  | 1.87 |  |  | 8 100kHz I2C SOIC-16-300mil I/O Expanders ROHS |  | JLCPCB | C86832 |  |  |  | PCF8574AT_3_518 | NXP Semicon
|  | U303 | Conn_01x16 | Connector_Generic:Conn_01x16 | Connector_PinHeader_2.54mm:PinHeader_1x16_P2.54mm_Vertical | ~ |  | HAND |  | 0.09 |  |  | Plugin,P=2.54mm Pin Headers ROHS |  | JLCPCB | C22465876 |  |  |  | PZ254V-11-16P | XFCN
|  | U501 | CH340T | GPAD_SCH_LIB:CH340T | GeneralPurposeAlarmDevicePCB:SSOP-20_5.3x7.2mm_P0.65mm_CH340T | https://cdn.sparkfun.com/datasheets/Dev/Arduino/Other/CH340DS1.PDF |  | SMT |  | 0.72 |  |  | 2Mbps Transceiver USB 2.0 SSOP-20-209mil USB Converters ROHS |  | JLCPCB | C8689 |  |  |  | CH340T | WCH(Jiangsu Qin Heng)
|  | U701 | MAX3232 | GPAD_SCH_LIB:MAX3232_InOrder | Package_SO:SOIC-16_4.55x10.3mm_P1.27mm | https://datasheets.maximintegrated.com/en/ds/MAX3222-MAX3241.pdf |  | SMT |  | 1.605 |  |  | 250Kbps Transceiver 2/2 SOIC-16 RS232 ICs ROHS |  | JLCPCB | C354119 |  |  |  | MAX3232ID | Texas Instruments
|  | MF401 | Screw_4-40_0.375_Phillips | GPAD_SCH_LIB:Screw_4-40_0.375_Phillips |  | https://www.mcmaster.com/catalog/128/3306 |  | HAND |  | 0.0182 |  |  | Zinc-Plated Steel Pan Head Phillips Screw, 4-40 Thread, 3/8" Long |  | McMaster-Carr | 90272A108 |  |  |  | 90272A108 | McMaster-Carr
|  | MF402 | Spacer_0.0182x0.125 inch | GPAD_SCH_LIB:Spacer_0.0182x0.125 inch |  | https://www.mcmaster.com/catalog/128/3306 |  | HAND |  | 0.1145 |  |  | Off-White Nylon Unthreaded Spacer, 0.1875" OD, 1/8" Long, for Number 4 Screw Size |  | McMaster-Carr | 94639A702 |  |  |  | 94639A702 | McMaster-Carr
|  | MF404 | Screw_4-40_0.375_Phillips | GPAD_SCH_LIB:Screw_4-40_0.375_Phillips |  | https://www.mcmaster.com/catalog/128/3306 |  | HAND |  | 0.0182 |  |  | Zinc-Plated Steel Pan Head Phillips Screw, 4-40 Thread, 3/8" Long |  | McMaster-Carr | 90272A108 |  |  |  | 90272A108 | McMaster-Carr
|  | MF405 | Spacer_0.0182x0.125 inch | GPAD_SCH_LIB:Spacer_0.0182x0.125 inch |  | https://www.mcmaster.com/catalog/128/3306 |  | HAND |  | 0.1145 |  |  | Off-White Nylon Unthreaded Spacer, 0.1875" OD, 1/8" Long, for Number 4 Screw Size |  | McMaster-Carr | 94639A702 |  |  |  | 94639A702 | McMaster-Carr
|  | MF407 | Screw_4-40_0.375_Phillips | GPAD_SCH_LIB:Screw_4-40_0.375_Phillips |  | https://www.mcmaster.com/catalog/128/3306 |  | HAND |  | 0.0182 |  |  | Zinc-Plated Steel Pan Head Phillips Screw, 4-40 Thread, 3/8" Long |  | McMaster-Carr | 90272A108 |  |  |  | 90272A108 | McMaster-Carr
|  | MF408 | Spacer_0.0182x0.125 inch | GPAD_SCH_LIB:Spacer_0.0182x0.125 inch |  | https://www.mcmaster.com/catalog/128/3306 |  | HAND |  | 0.1145 |  |  | Off-White Nylon Unthreaded Spacer, 0.1875" OD, 1/8" Long, for Number 4 Screw Size |  | McMaster-Carr | 94639A702 |  |  |  | 94639A702 | McMaster-Carr
|  | MF410 | Screw_4-40_0.375_Phillips | GPAD_SCH_LIB:Screw_4-40_0.375_Phillips |  | https://www.mcmaster.com/catalog/128/3306 |  | HAND |  | 0.0182 |  |  | Zinc-Plated Steel Pan Head Phillips Screw, 4-40 Thread, 3/8" Long |  | McMaster-Carr | 90272A108 |  |  |  | 90272A108 | McMaster-Carr
|  | MF411 | Spacer_0.0182x0.125 inch | GPAD_SCH_LIB:Spacer_0.0182x0.125 inch |  | https://www.mcmaster.com/catalog/128/3306 |  | HAND |  | 0.1145 |  |  | Off-White Nylon Unthreaded Spacer, 0.1875" OD, 1/8" Long, for Number 4 Screw Size |  | McMaster-Carr | 94639A702 |  |  |  | 94639A702 | McMaster-Carr
|  | H101 | MountingHole_Pad_3.5mm | GPAD_SCH_LIB:MountingHole_Pad_3.5mm | GeneralPurposeAlarmDevicePCB:MountingHole_3.5mm_Pad_Via | ~ |  | NA |  | 0 |  |  | MountingHole_Pad_3.5mm |  | NA | NA |  |  |  | NA | NA
|  | H102 | MountingHole_Pad_3.5mm | GPAD_SCH_LIB:MountingHole_Pad_3.5mm | GeneralPurposeAlarmDevicePCB:MountingHole_3.5mm_Pad_Via | ~ |  | NA |  | 0 |  |  | MountingHole_Pad_3.5mm |  | NA | NA |  |  |  | NA | NA
|  | H103 | MountingHole_Pad_3.5mm | GPAD_SCH_LIB:MountingHole_Pad_3.5mm | GeneralPurposeAlarmDevicePCB:MountingHole_3.5mm_Pad_Via | ~ |  | NA |  | 0 |  |  | MountingHole_Pad_3.5mm |  | NA | NA |  |  |  | NA | NA
|  | H104 | MountingHole_Pad_3.5mm | GPAD_SCH_LIB:MountingHole_Pad_3.5mm | GeneralPurposeAlarmDevicePCB:MountingHole_3.5mm_Pad_Via | ~ |  | NA |  | 0 |  |  | MountingHole_Pad_3.5mm |  | NA | NA |  |  |  | NA | NA
|  | MF103 | U_Box_V104_General_Alarm_Device_LED_Standoff | GPAD_SCH_LIB:U_Box_V104_General_Alarm_Device_LED_Standoff | GeneralPurposeAlarmDevicePCB:U_Box_V104_General_Alarm_Device_LED_Standoff |  |  | HAND |  |  |  |  | NA |  | NA | NA |  |  |  | NA | NA
|  | MF601 | U_Box_V104_General_Alarm_Device_LED_Standoff | GPAD_SCH_LIB:U_Box_V104_General_Alarm_Device_LED_Standoff | GeneralPurposeAlarmDevicePCB:U_Box_V104_General_Alarm_Device_LED_Standoff |  |  | HAND |  | NA |  |  | NA |  | NA | NA |  |  |  | NA | NA
|  | MF602 | U_Box_V104_General_Alarm_Device_LED_Standoff | GPAD_SCH_LIB:U_Box_V104_General_Alarm_Device_LED_Standoff | GeneralPurposeAlarmDevicePCB:U_Box_V104_General_Alarm_Device_LED_Standoff |  |  | HAND |  | NA |  |  | NA |  | NA | NA |  |  |  | NA | NA
|  | MF603 | U_Box_V104_General_Alarm_Device_LED_Standoff | GPAD_SCH_LIB:U_Box_V104_General_Alarm_Device_LED_Standoff | GeneralPurposeAlarmDevicePCB:U_Box_V104_General_Alarm_Device_LED_Standoff |  |  | HAND |  | NA |  |  | NA |  | NA | NA |  |  |  | NA | NA
|  | MF604 | U_Box_V104_General_Alarm_Device_LED_Standoff | GPAD_SCH_LIB:U_Box_V104_General_Alarm_Device_LED_Standoff | GeneralPurposeAlarmDevicePCB:U_Box_V104_General_Alarm_Device_LED_Standoff |  |  | HAND |  | NA |  |  | NA |  | NA | NA |  |  |  | NA | NA
|  | MF605 | U_Box_V104_General_Alarm_Device_LED_Standoff | GPAD_SCH_LIB:U_Box_V104_General_Alarm_Device_LED_Standoff | GeneralPurposeAlarmDevicePCB:U_Box_V104_General_Alarm_Device_LED_Standoff |  |  | HAND |  | NA |  |  | NA |  | NA | NA |  |  |  | NA | NA
|  | T101 | ToolingHole_Pad_1.152mm | GPAD_SCH_LIB:ToolingHole_Pad_1.152mm | GeneralPurposeAlarmDevicePCB:JLC_ToolingHole_0576mm | ~ |  | NA |  | 0 |  |  | ToolingHole_Pad_1.152mm |  | NA | NA |  |  |  | NA | NA
|  | T102 | ToolingHole_Pad_1.152mm | GPAD_SCH_LIB:ToolingHole_Pad_1.152mm | GeneralPurposeAlarmDevicePCB:JLC_ToolingHole_0576mm | ~ |  | NA |  | 0 |  |  | ToolingHole_Pad_1.152mm |  | NA | NA |  |  |  | NA | NA
|  | T103 | ToolingHole_Pad_1.152mm | GPAD_SCH_LIB:ToolingHole_Pad_1.152mm | GeneralPurposeAlarmDevicePCB:JLC_ToolingHole_0576mm | ~ |  | NA |  | 0 |  |  | ToolingHole_Pad_1.152mm |  | NA | NA |  |  |  | NA | NA
|  | MF801 | ENCLOSURE_KRAKE_VER1 | GPAD_SCH_LIB:ENCLOSURE_GPAD_VER1 |  | https://www.mcmaster.com/catalog/128/3306 |  | HAND |  | 1000000 |  |  | NA |  | PublicInvention | ENCLOSURE_KRAKE_VER1 |  |  |  | NA | NA
|  | MF802 | PCB_KRAKE_VER1 | GPAD_SCH_LIB:PCB_GPAD_VER1 |  | Gerbers2501181555.zip |  | HAND |  | 1000000 |  |  | PCB for KRAKE Version 1 |  | PublicInvention | PCB_KRAKE_V1 |  |  |  | Gerbers2501181555.zip
Collated Components:
Item | Qty | Reference(s) | Value | LibPart | Footprint | Datasheet | Assembly Type | AssemblyType | Category | Cost | DK_Datasheet_Link | DK_Detail_Page | Description | Digi-Key_PN | Distributor 1 | Distributor 1 PN | Distributor 2 | Distributor 2 PN | Family | MPN | Manufacturer | Status
2 | 1 | BZ601 | Speaker | Device:Speaker | GeneralPurposeAlarmDevicePCB:Speaker2w_Buzzer_12x9.5RM7.6 | ~ |  | HAND |  | 1 |  |  | 8 Ohm 2W Speaker 8ohm Round 28mm Loud Speakers Compatible with Small Loudspeaker Audio MP3 MP4 Player Speaker (with Terminal) |  | Amazon | https://www.amazon.com/dp/B0DCTL83H6 |  |  |  | ZGW-1 | YFUSET
19 | 1 | J603 | DFPlayermini | GPAD_SCH_LIB:DFPlayermini_241116 | GeneralPurposeAlarmDevicePCB:DFPlayer_mini_20241116 | https://image.dfrobot.com/image/data/DFR0299/DFPlayer%20Mini%20Manul.pdf |  | HAND |  | 3.33 |  |  | Mini MP3 Player |  | Amazon | Amazon |  |  |  | https://www.amazon.com/dp/B089D5NLW1 | DFROBOT
20 | 1 | J701 | DE9_Receptacle_MountingHoles | GPAD_SCH_LIB:DE9_Receptacle_MountingHoles_wSIGNALnames | Connector_Dsub:DSUB-9_Female_Horizontal_P2.77x2.84mm_EdgePinOffset9.90mm_Housed_MountingHolesOffset11.32mm | ~ |  | SMT |  | 0.5 |  |  | DB9 Male and Female D-Sub Solder Type Connector |  | Amazon | Amazon |  |  |  | https://www.amazon.com/Pc-Accessories-Connectors-Connector-20-Pack/dp/B014IVD7L0/ref=sr_1_1 | Connectors Pro
40 | 1 | SD601 | Micro_SD_Card_16GB_DFPLAYER | GPAD_SCH_LIB:Micro_SD_Card_16GB_DFPLAYER |  |  |  | HAND |  | 7.11 |  |  | SanDisk Flash 16 GB SDHC Flash Memory Card SDSDB-016G |  | Amazon | https://www.amazon.com/SanDisk-Flash-Memory-SDSDB-016G-Change/dp/B001W1BSM0 |  |  |  | SDSDB-016G-E11 | SanDisk
7 | 1 | D105 | LED_T1.75_CLEAR_RED | GPAD_SCH_LIB:LED_T1.75_CLEAR_WHITE | GeneralPurposeAlarmDevicePCB:LED_5mm_Radial | http://optoelectronics.liteon.com/upload/download/DS20-2005-253/LTW-2R3D7.pdf |  | HAND | Optoelectronics | 0.36 | http://optoelectronics.liteon.com/upload/download/DS20-2005-253/LTW-2R3D7.pdf | /product-detail/en/lite-on-inc/LTL2R3KEK/160-1682-ND/573572 | LED RED CLEAR T-1 3/4 T/H | 160-1682-ND | DigiKey | 160-1682-ND |  |  | LED Indication - Discrete | LTL2R3KEK | Lite-On Inc. | Active
9 | 5 | D201, D202, D203, D204, D205 | LED_T1.75_CLEAR_WHITE | GPAD_SCH_LIB:LED_T1.75_CLEAR_WHITE | GeneralPurposeAlarmDevicePCB:LED_5mm_Radial | http://optoelectronics.liteon.com/upload/download/DS20-2005-253/LTW-2R3D7.pdf |  | HAND | Optoelectronics | 0.65 | http://optoelectronics.liteon.com/upload/download/DS20-2005-253/LTW-2R3D7.pdf | /product-detail/en/lite-on-inc/LTW-2R3D7/160-1772-ND/1277121 | LED WHITE CLEAR T-1 3/4 T/H | 160-1772-ND | DigiKey | 160-1772-ND |  |  | LED Indication - Discrete | LTW-2R3D7 | Lite-On Inc. | Active
24 | 4 | MF403, MF406, MF409, MF412 | Nut_4-40_0.1875 | GPAD_SCH_LIB:Nut_4-40_0.1875 |  | https://www.keyelco.com/userAssets/file/M65p135.pdf |  | HAND |  | $0.10000 |  |  | #4-40 Hex Nut 0.187" (4.75mm) 3/16" Steel |  | DigiKey | 36-4694-ND |  |  |  | 4694 | Keystone Electronics
31 | 4 | R106, R107, R306, R308 | DNI | Device:R | Resistor_SMD:R_0603_1608Metric_Pad0.98x0.95mm_HandSolder | ~ |  | SMT |  | 0.0015 |  |  | DNI |  | DNI | DNI |  |  |  | DNI | TyoHM
58 | 1 | U302 | LCD_20x4_Character-GPAD_SCH_LIB | GPAD_SCH_LIB:LCD_20x4_Character-GPAD_SCH_LIB | GeneralPurposeAlarmDevicePCB:LCD_2004A |  |  | HAND |  | 4.99 |  |  | 2004 LCD Display Module Character 20x4 Blacklight Gray Yellow Blue |  | eBay Aliexpress | 403534100457 | Amazon / Aliexpress | https://www.amazon.com/GeeekPi-Interface-Adapter-Backlight-Raspberry/dp/B07QLRD3TM/ref=sr_1_2 / https://www.aliexpress.com/item/3256803213374992.html |  | https://www.ebay.com/itm/403534100457 | NA
1 | 1 | +5esp32 | +5esp32 | Connector:TestPoint | TestPoint:TestPoint_Loop_D2.54mm_Drill1.5mm_Beaded | ~ |  | HAND |  | 0.0717 |  |  | Test Points/Test Rings ROHS red |  | JLCPCB | C5277086 |  |  |  | RH-5000 | ronghe
3 | 1 | C101 | 39pF | Device:C | Capacitor_SMD:C_0603_1608Metric_Pad1.08x0.95mm_HandSolder | ~ |  | SMT |  | 0.003 |  |  | 50V 39pF NP0 ±5% 0603 Multilayer Ceramic Capacitors MLCC - SMD/SMT ROHS |  | JLCPCB | C107049 |  |  |  | CC0603JRNPO9BN390 | YAGEO
4 | 9 | C102, C106, C109, C115, C118, C302, C502, C505, C705 | 47uF 16V | Device:C_Polarized | Capacitor_SMD:CP_Elec_5x5.4 | ~ |  | SMT |  | 0.038 |  |  | 47uF 16V 33mA@120Hz ±20% SMD,D5xL5.4mm Aluminum Electrolytic Capacitors - SMD ROHS |  | JLCPCB | C2895272 |  |  |  | RVT47UF16V67RV0019 | KNSCHA
5 | 16 | C103, C105, C108, C116, C117, C301, C303, C501, C503, C504, C602, C701, C702, C703, C704, C706 | 100nF | Device:C | Capacitor_SMD:C_0603_1608Metric_Pad1.08x0.95mm_HandSolder | ~ |  | SMT |  | 0.0021 |  |  | 50V 100nF X7R ±10% 0603 Multilayer Ceramic Capacitors MLCC - SMD/SMT ROHS |  | JLCPCB | C14663 |  |  |  | CC0603KRX7R9BB104 | YAGEO
6 | 3 | D101, D103, D104 | Schottky 2A | Device:D_Schottky | Diode_SMD:D_SMB | ~ |  | SMT |  | 0.0343 |  |  | 100V 850mV@2A 2A SMA(DO-214AC) Schottky Diodes ROHS |  | JLCPCB | C14996 |  |  |  | SS210 | MDD（Microdiode Electronics）
8 | 1 | D106 | RED 0603 | Device:LED | LED_SMD:LED_0603_1608Metric_Pad1.05x0.95mm_HandSolder | ~ |  | SMT | Optoelectronics | 0.0054 | http://optoelectronics.liteon.com/upload/download/DS22-2000-109/LTST-C171KRKT.pdf | /product-detail/en/lite-on-inc/LTST-C171KRKT/160-1427-1-ND/386800 | LED RED CLEAR SMD | 160-1427-1-ND | JLCPCB | C2286 |  |  | LED Indication - Discrete | LTST-C171KRKT | Lite-On Inc. | Active
10 | 4 | D301, D302, D303, D304 | BAT54S | Diode:BAT54S | Package_TO_SOT_SMD:SOT-23 | https://www.diodes.com/assets/Datasheets/ds11005.pdf |  | SMT |  | 0.0098 |  |  | 30V 1 pair in series 800mV@100mA 200mA SOT-23 Schottky Diodes ROHS |  | JLCPCB | C47546 |  |  |  | BAT54S,215 | Nexperia
11 | 1 | D501 | RED 0603 | Device:LED | LED_SMD:LED_0603_1608Metric | ~ |  | SMT | Optoelectronics | 0.0054 |  |  | LED RED CLEAR SMD |  | JLCPCB | C2286 |  |  | LED Indication - Discrete | KT-0603R | Hubei KENTO Elec | Active
12 | 2 | F101, F401 | Polyfuse_Small_1A | Device:Polyfuse_Small | Fuse:Fuse_0603_1608Metric | ~ |  | SMT |  | 0.2448 |  |  | 6V 1A 50A -40℃~+85℃ 1.8A 40mΩ 300ms 120mΩ 0603 Resettable Fuses ROHS |  | JLCPCB | C207017 |  |  |  | 0603L100SLYR | Littelfuse
14 | 1 | J101 | Barrel_Jack_Switch_SMT | GPAD_SCH_LIB:Barrel_Jack_Switch_SMT | GeneralPurposeAlarmDevicePCB:BarrelJack_CLIFF_FC681465S_SMT_Horizontal | https://tensility.s3.amazonaws.com/uploads/pdffiles/54-00164.pdf |  | SMT |  | 0.205 |  |  | Power Barrel Connector Jack 2.10mm ID (0.083"), 5.50mm OD (0.217") Surface Mount, Right Angle |  | JLCPCB | C319134 | Digikey | 839-54-00164CT-ND |  | DC-005-5A-2.0-SMT / 54-00164 | XKB Connectivity / Tensility International Corp
15 | 3 | J102, J103, J602 | 0.100_2Pin | GPAD_SCH_LIB:22-23-2021 | Connector_PinHeader_2.54mm:PinHeader_1x02_P2.54mm_Vertical | https://datasheet.lcsc.com/lcsc/1811011511_Amphenol-ICC-68000-102HLF_C168673.pdf | HAND | HAND | Connectors, Interconnects | 0.1458 | https://media.digikey.com/pdf/Data%20Sheets/Molex%20PDFs/A-6373-N_Series_Dwg_2010-12-03.pdf | /product-detail/en/molex/22-23-2021/WM4200-ND/26667 | HEADER VERT 2POS 2.54MM | WM4200-ND | JLCPCB | C168673 |  |  | Rectangular Connectors - Headers, Male Pins | 68000-102HLF | Amphenol ICC | Active
16 | 1 | J401 | RJ12_6P6C_HORZ | GPAD_SCH_LIB:RJ12_6P6C_HORZ | GeneralPurposeAlarmDevicePCB:RJ12_Amphenol_54601 | https://datasheet.lcsc.com/lcsc/1811141146_TE-Connectivity-5555165-1_C305981.pdf |  | HAND |  | 0.8901 |  |  | Jack Modular Connector 6p6c (RJ11, RJ12, RJ14, RJ25) 90° Angle (Right) Unshielded Cat3 |  | JLCPCB | C305981 | Digikey | A31422-ND |  | 5555165-1 | TE Connectivity
17 | 1 | J501 | USB_C_Receptacle_USB2.0 | GPAD_SCH_LIB:USB_C_Receptacle_USB2.0_GPAD | GeneralPurposeAlarmDevicePCB:USB_C_Receptacle_HRO_TYPE-C-31-M-12 | https://www.usb.org/sites/default/files/documents/usb_type-c.zip |  | SMT |  | 0.1529 |  |  | 5A 1 16P Female Type-C SMD USB Connectors ROHS |  | JLCPCB | C165948 |  |  |  | TYPE-C-31-M-12 | Korean Hroparts Elec
18 | 1 | J601 | 1X2P 1.27 mm Header | GPAD_SCH_LIB:22-23-2021 | Connector_PinHeader_1.27mm:PinHeader_1x02_P1.27mm_Vertical | https://media.digikey.com/pdf/Data%20Sheets/Molex%20PDFs/A-6373-N_Series_Dwg_2010-12-03.pdf | HAND | HAND | Connectors, Interconnects | 0.0183 | https://media.digikey.com/pdf/Data%20Sheets/Molex%20PDFs/A-6373-N_Series_Dwg_2010-12-03.pdf | /product-detail/en/molex/22-23-2021/WM4200-ND/26667 | Direct Insert 2P 1.5mm Single Row 1x2P Plugin,P=1.5mm Pin Headers ROHS | WM4200-ND | JLCPCB | C7496728 |  |  | Rectangular Connectors - Headers, Male Pins | PZ150V-02P | XFCN | Active
27 | 7 | Q201, Q202, Q203, Q204, Q205, Q206, Q207 | MMBT2222A-7-F | GPAD_SCH_LIB:MMBT2222A-7-F | Package_TO_SOT_SMD:SOT-23 | https://www.diodes.com/assets/Datasheets/ds30041.pdf |  | SMT | Discrete Semiconductor Products | 0.0475 | https://www.diodes.com/assets/Datasheets/ds30041.pdf | /product-detail/en/diodes-incorporated/MMBT2222A-7-F/MMBT2222A-FDICT-ND/815723 | TRANS NPN 40V 0.6A SMD SOT23-3 | MMBT2222A-FDICT-ND | JLCPCB | C94515 |  |  | Transistors - Bipolar (BJT) - Single | MMBT2222A-7-F | Diodes Incorporated | Active
28 | 7 | Q301, Q302, Q303, Q304, Q305, Q401, Q402 | BSS138 | Transistor_FET:BSS138 | Package_TO_SOT_SMD:SOT-23 | https://www.onsemi.com/pub/Collateral/BSS138-D.PDF |  | SMT |  | 0.0196 |  |  | N-Channel Enhancement Mode Field Effect Transistor |  | JLCPCB | C400505 |  |  |  | BSS138 | Yangzhou Yangjie Electronic Technology Co., Ltd
29 | 11 | R101, R213, R216, R305, R307, R309, R310, R512, R711, R1002, R1009 | 1R0 | Device:R | Resistor_SMD:R_0603_1608Metric_Pad0.98x0.95mm_HandSolder | ~ |  | SMT |  | 0.0015 |  |  | 0.1W ±5% 1Ω 0603 Chip Resistor - Surface Mount ROHS |  | JLCPCB | C269434 |  |  |  | RMC060315%N | TyoHM
30 | 7 | R102, R214, R215, R603, R1003, R1004, R1005 | 10K | Device:R | Resistor_SMD:R_0603_1608Metric_Pad0.98x0.95mm_HandSolder | ~ |  | SMT |  | 0.0015 |  |  | 0.1W ±1% 10kΩ 0603 Chip Resistor - Surface Mount ROHS |  | JLCPCB | C269701 |  |  |  | RMC 0603 10K F N | TyoHM
32 | 26 | R110, R112, R202, R204, R206, R208, R210, R401, R402, R403, R404, R501, R502, R503, R509, R510, R511, R701, R702, R703, R704, R705, R706, R709, R710, R1008 | 330R | Device:R | Resistor_SMD:R_0603_1608Metric_Pad0.98x0.95mm_HandSolder | ~ |  | SMT |  | 0.0015 |  |  | 0.1W ±1% 330Ω 0603 Chip Resistor - Surface Mount ROHS |  | JLCPCB | C269711 |  |  |  | RMC06033301%N | TyoHM
33 | 4 | R113, R114, R115, R116 | 39R | Device:R | Resistor_SMD:R_0603_1608Metric_Pad0.98x0.95mm_HandSolder | ~ |  | SMT |  | 0.0027 |  |  | 100mW ±1% 39Ω 0603 Chip Resistor - Surface Mount ROHS |  | JLCPCB | C325713 |  |  |  | RMC0603391%N | TyoHM
34 | 23 | R201, R203, R205, R207, R209, R301, R302, R303, R311, R312, R313, R315, R316, R318, R319, R321, R322, R324, R405, R406, R409, R410, R504 | 4K7 | Device:R | Resistor_SMD:R_0603_1608Metric_Pad0.98x0.95mm_HandSolder | ~ |  | SMT |  | 0.0015 |  |  | 1W ±1% 4.7kΩ 0603 Chip Resistor - Surface Mount ROHS |  | JLCPCB | C269713 |  |  |  | RMC 0603 4K7 F N | TyoHM
35 | 2 | R211, R212 | 5K1 | Device:R | Resistor_SMD:R_0603_1608Metric_Pad0.98x0.95mm_HandSolder | ~ |  | SMT |  | 0.0009 |  |  | 100mW Thick Film Resistors 75V ±100ppm/℃ ±1% 5.1kΩ 0603 Chip Resistor - Surface Mount ROHS |  | JLCPCB | C23186 |  |  |  | 0603WAF5101T5E | UNI-ROYAL(Uniroyal Elec)
36 | 1 | R304 | 1K | Device:R | Resistor_SMD:R_0603_1608Metric_Pad0.98x0.95mm_HandSolder | ~ |  | SMT |  | 0.0015 |  |  | 0.1W ±1% 1kΩ 0603 Chip Resistor - Surface Mount ROHS |  | JLCPCB | C269704 |  |  |  | RMC06031K1%N | TyoHM
37 | 1 | RV301 | POT 0.375 10K | GPAD_SCH_LIB:POT 0.375 10K | GeneralPurposeAlarmDevicePCB:Potentiometer_Bourns_3386P_Vertical | https://www.bourns.com/docs/Product-Datasheets/3386.pdf | HAND | SMT |  | 0.6963 |  |  | ±10% ±100ppm/℃ 10kΩ Plugin Variable Resistors/Potentiometers ROHS |  | JLCPCB | C116281 | Digi-Key | 3386P-103LF-ND |  | 3386P-1-103LF | BOURNS
38 | 2 | S101, S102 | SWITCH_TACTILE_SPST-NO_0.05A_24V | GPAD_SCH_LIB:SWITCH_TACTILE_SPST-NO_0.05A_24V | GeneralPurposeAlarmDevicePCB:Switch_Tactile_THT_6x6mm | https://www.te.com/commerce/DocumentDelivery/DDEController?Action=srchrtrv&DocNm=1825910&DocType=Customer+Drawing&DocLang=English | HAND | HAND | Switches | 0.0315 | https://www.te.com/commerce/DocumentDelivery/DDEController?Action=srchrtrv&DocNm=1825910&DocType=Customer+Drawing&DocLang=English | /product-detail/en/te-connectivity-alcoswitch-switches/1825910-7/450-1804-ND/1731414 | ±10% ±100ppm/℃ 10kΩ Plugin Variable Resistors/Potentiometers ROHS |  | JLCPCB | C13828 | Digikey | 450-1804-ND | Tactile Switches | TE Connectivity 1825910-7, Dongguan Guangzhu Industrial C13828 | TE Connectivity ALCOSWITCH Switches | Active
39 | 1 | S601 | SWITCH_TACTILE_12mmx12mm_SPST-NO_0.05A_24V | GPAD_SCH_LIB:SWITCH_TACTILE_12mmx12mm_SPST-NO_0.05A_24V | GeneralPurposeAlarmDevicePCB:SW_PUSH-12mm_WithCap_Green |  | HAND | HAND | Switches | 0.1181 |  |  | SWITCH_TACTILE_12mmx12mm_SPST-NO_0.05A_24V |  | JLCPCB | C84931 | Digikey | SW414-ND | Tactile Switches | B3F-4055 | Omron Electronics | Active
41 | 1 | SW101 | RotaryEncoder_Switch | Device:RotaryEncoder_Switch | Rotary_Encoder:RotaryEncoder_Alps_EC12E-Switch_Vertical_H20mm | ~ |  | HAND |  | 1.983 |  |  | Plugin Rotary Encoders ROHS |  | JLCPCB | C202365 |  |  |  | EC11E18244AU | ALPSALPINE
43 | 1 | TP101 | TP_GND | Connector:TestPoint | TestPoint:TestPoint_Loop_D2.54mm_Drill1.5mm_Beaded | ~ |  | HAND |  | 0.2018 |  |  | Test Points/Test Rings ROHS green |  | JLCPCB | C7589090 |  |  |  | RH-5121 | ronghe
44 | 1 | TP102 | Vin | Connector:TestPoint | TestPoint:TestPoint_Loop_D2.54mm_Drill1.5mm_Beaded | ~ |  | HAND |  | 0.0717 |  |  | Test Points/Test Rings ROHS red |  | JLCPCB | C5277086 |  |  |  | RH-5000 | ronghe
45 | 1 | TP103 | +5V | Connector:TestPoint | TestPoint:TestPoint_Loop_D2.54mm_Drill1.5mm_Beaded | ~ |  | HAND |  | 0.0717 |  |  | Test Points/Test Rings ROHS red |  | JLCPCB | C5277086 |  |  |  | RH-5000 | ronghe
46 | 1 | TP201 | VBus | Connector:TestPoint | TestPoint:TestPoint_Loop_D2.54mm_Drill1.5mm_Beaded | ~ |  | HAND |  | 0.0717 |  |  | Test Points/Test Rings ROHS red |  | JLCPCB | C5277086 |  |  |  | RH-5000 | ronghe
47 | 1 | TP202 | V3 | Connector:TestPoint | TestPoint:TestPoint_Loop_D2.54mm_Drill1.5mm_Beaded | ~ |  | HAND |  | 0.0717 |  |  | Test Points/Test Rings ROHS red |  | JLCPCB | C5277086 |  |  |  | RH-5000 | ronghe
48 | 1 | TP203 | nCTS | Connector:TestPoint | TestPoint:TestPoint_Loop_D2.54mm_Drill1.5mm_Beaded | ~ |  | HAND |  | 0.08 |  |  | Test Points/Test Rings ROHS yellow |  | JLCPCB | C5199804 |  |  |  | RH-5004 | ronghe
49 | 1 | TP401 | Vcc_LCD | Connector:TestPoint | TestPoint:TestPoint_Loop_D2.54mm_Drill1.5mm_Beaded | ~ |  | HAND |  | 0.0717 |  |  | Test Points/Test Rings ROHS red |  | JLCPCB | C5277086 |  |  |  | RH-5000 | ronghe
50 | 1 | TP402 | nINT | Connector:TestPoint | TestPoint:TestPoint_Loop_D2.54mm_Drill1.5mm_Beaded | ~ |  | HAND |  | 0.08 |  |  | Test Points/Test Rings ROHS yellow |  | JLCPCB | C5199804 |  |  |  | RH-5004 | ronghe
51 | 1 | TP403 | SCL | Connector:TestPoint | TestPoint:TestPoint_Loop_D2.54mm_Drill1.5mm_Beaded | ~ |  | HAND |  | 0.08 |  |  | Test Points/Test Rings ROHS yellow |  | JLCPCB | C5199804 |  |  |  | RH-5004 | ronghe
52 | 1 | TP404 | SDA | Connector:TestPoint | TestPoint:TestPoint_Loop_D2.54mm_Drill1.5mm_Beaded | ~ |  | HAND |  | 0.08 |  |  | Test Points/Test Rings ROHS yellow |  | JLCPCB | C5199804 |  |  |  | RH-5004 | ronghe
53 | 1 | TP405 | Vcontrast | Connector:TestPoint | TestPoint:TestPoint_Loop_D2.54mm_Drill1.5mm_Beaded | ~ |  | HAND |  | 0.0717 |  |  | Test Points/Test Rings ROHS red |  | JLCPCB | C5277086 |  |  |  | RH-5000 | ronghe
54 | 1 | U101 | LM7805_TO220 | Regulator_Linear:LM7805_TO220 | Package_TO_SOT_THT:TO-220-3_Horizontal_TabDown | https://www.onsemi.cn/PowerSolutions/document/MC7800-D.PDF |  | HAND |  | 0.1164 |  |  | LM7805 TO220 |  | JLCPCB | C2977083 |  |  |  | LM7805CTG | HANSCHIP semiconductor
55 | 1 | U102 | ESP32-WROOM-32E-N4 | GPAD_SCH_LIB:ESP32-WROOM-32D-PINORDER | RF_Module:ESP32-WROOM-32D | https://www.espressif.com/sites/default/files/documentation/esp32-wroom-32d_esp32-wroom-32u_datasheet_en.pdf |  | SMT |  | 3.42 |  |  | SMD,18x25.5mm WiFi Modules ROHS |  | JLCPCB | C701341 |  |  |  | ESP32-WROOM-32E-N4 | Espressif Systems
56 | 1 | U103 | AMS1117-3.3 | Regulator_Linear:AMS1117-3.3 | Package_TO_SOT_SMD:SOT-223-3_TabPin2 | http://www.advanced-monolithic.com/pdf/ds1117.pdf |  | SMT |  | 0.15 |  |  | 72dB@(120Hz) 1A Fixed 3.3V Positive electrode SOT-223 Voltage Regulators - Linear, Low Drop Out (LDO) Regulators ROHS |  | JLCPCB | C6186 |  |  |  | AMS1117-3.3 | Advanced Monolithic Systems
57 | 1 | U301 | PCF8574AT_3_518 | GPAD_SCH_LIB:PCF8574AT_3_518 | Package_SO:SOIC-16W_7.5x10.3mm_P1.27mm | https://datasheet.lcsc.com/lcsc/1811151526_NXP-Semicon-PCF8574AT-3-518_C86832.pdf |  | SMT |  | 1.87 |  |  | 8 100kHz I2C SOIC-16-300mil I/O Expanders ROHS |  | JLCPCB | C86832 |  |  |  | PCF8574AT_3_518 | NXP Semicon
59 | 1 | U303 | Conn_01x16 | Connector_Generic:Conn_01x16 | Connector_PinHeader_2.54mm:PinHeader_1x16_P2.54mm_Vertical | ~ |  | HAND |  | 0.09 |  |  | Plugin,P=2.54mm Pin Headers ROHS |  | JLCPCB | C22465876 |  |  |  | PZ254V-11-16P | XFCN
60 | 1 | U501 | CH340T | GPAD_SCH_LIB:CH340T | GeneralPurposeAlarmDevicePCB:SSOP-20_5.3x7.2mm_P0.65mm_CH340T | https://cdn.sparkfun.com/datasheets/Dev/Arduino/Other/CH340DS1.PDF |  | SMT |  | 0.72 |  |  | 2Mbps Transceiver USB 2.0 SSOP-20-209mil USB Converters ROHS |  | JLCPCB | C8689 |  |  |  | CH340T | WCH(Jiangsu Qin Heng)
61 | 1 | U701 | MAX3232 | GPAD_SCH_LIB:MAX3232_InOrder | Package_SO:SOIC-16_4.55x10.3mm_P1.27mm | https://datasheets.maximintegrated.com/en/ds/MAX3222-MAX3241.pdf |  | SMT |  | 1.605 |  |  | 250Kbps Transceiver 2/2 SOIC-16 RS232 ICs ROHS |  | JLCPCB | C354119 |  |  |  | MAX3232ID | Texas Instruments
22 | 4 | MF401, MF404, MF407, MF410 | Screw_4-40_0.375_Phillips | GPAD_SCH_LIB:Screw_4-40_0.375_Phillips |  | https://www.mcmaster.com/catalog/128/3306 |  | HAND |  | 0.0182 |  |  | Zinc-Plated Steel Pan Head Phillips Screw, 4-40 Thread, 3/8" Long |  | McMaster-Carr | 90272A108 |  |  |  | 90272A108 | McMaster-Carr
23 | 4 | MF402, MF405, MF408, MF411 | Spacer_0.0182x0.125 inch | GPAD_SCH_LIB:Spacer_0.0182x0.125 inch |  | https://www.mcmaster.com/catalog/128/3306 |  | HAND |  | 0.1145 |  |  | Off-White Nylon Unthreaded Spacer, 0.1875" OD, 1/8" Long, for Number 4 Screw Size |  | McMaster-Carr | 94639A702 |  |  |  | 94639A702 | McMaster-Carr
13 | 4 | H101, H102, H103, H104 | MountingHole_Pad_3.5mm | GPAD_SCH_LIB:MountingHole_Pad_3.5mm | GeneralPurposeAlarmDevicePCB:MountingHole_3.5mm_Pad_Via | ~ |  | NA |  | 0 |  |  | MountingHole_Pad_3.5mm |  | NA | NA |  |  |  | NA | NA
21 | 6 | MF103, MF601, MF602, MF603, MF604, MF605 | U_Box_V104_General_Alarm_Device_LED_Standoff | GPAD_SCH_LIB:U_Box_V104_General_Alarm_Device_LED_Standoff | GeneralPurposeAlarmDevicePCB:U_Box_V104_General_Alarm_Device_LED_Standoff |  |  | HAND |  | NA |  |  | NA |  | NA | NA |  |  |  | NA | NA
42 | 3 | T101, T102, T103 | ToolingHole_Pad_1.152mm | GPAD_SCH_LIB:ToolingHole_Pad_1.152mm | GeneralPurposeAlarmDevicePCB:JLC_ToolingHole_0576mm | ~ |  | NA |  | 0 |  |  | ToolingHole_Pad_1.152mm |  | NA | NA |  |  |  | NA | NA
25 | 1 | MF801 | ENCLOSURE_KRAKE_VER1 | GPAD_SCH_LIB:ENCLOSURE_GPAD_VER1 |  | https://www.mcmaster.com/catalog/128/3306 |  | HAND |  | 1000000 |  |  | NA |  | PublicInvention | ENCLOSURE_KRAKE_VER1 |  |  |  | NA | NA
26 | 1 | MF802 | PCB_KRAKE_VER1 | GPAD_SCH_LIB:PCB_GPAD_VER1 |  | Gerbers2501181555.zip |  | HAND |  | 1000000 |  |  | PCB for KRAKE Version 1 |  | PublicInvention | PCB_KRAKE_V1 |  |  |  | Gerbers2501181555.zip

## BOMPCBWAY
Item # | *Designator | *Qty | Manufacturer | *Mfg Part # | Description / Value | *Package/Footprint | Type | Your Instructions / Notes
| Reference(s) | Qty | Manufacturer | MPN | Value | Footprint | AssemblyType | Distributor 1
| +5esp32 | 1 | ronghe | RH-5000 | +5esp32 | TestPoint:TestPoint_Loop_D2.54mm_Drill1.5mm_Beaded | HAND | JLCPCB
| C101 | 1 | YAGEO | CC0603JRNPO9BN390 | 39pF | Capacitor_SMD:C_0603_1608Metric_Pad1.08x0.95mm_HandSolder | SMT | JLCPCB
| C102, C106, C109, C115, C118, C302, C502, C505, C705 | 9 | KNSCHA | RVT47UF16V67RV0019 | 47uF 16V | Capacitor_SMD:CP_Elec_5x5.4 | SMT | JLCPCB
| C103, C105, C108, C116, C117, C301, C303, C501, C503, C504, C602, C701, C702, C703, C704, C706 | 16 | YAGEO | CC0603KRX7R9BB104 | 100nF | Capacitor_SMD:C_0603_1608Metric_Pad1.08x0.95mm_HandSolder | SMT | JLCPCB
| D101, D103, D104 | 3 | MDD（Microdiode Electronics） | SS210 | Schottky 2A | Diode_SMD:D_SMB | SMT | JLCPCB
| D106 | 1 | Lite-On Inc. | LTST-C171KRKT | RED 0603 | LED_SMD:LED_0603_1608Metric_Pad1.05x0.95mm_HandSolder | SMT | JLCPCB
| D301, D302, D303, D304 | 4 | Nexperia | BAT54S,215 | BAT54S | Package_TO_SOT_SMD:SOT-23 | SMT | JLCPCB
| D501 | 1 | Hubei KENTO Elec | KT-0603R | RED 0603 | LED_SMD:LED_0603_1608Metric | SMT | JLCPCB
| F101, F401 | 2 | Littelfuse | 0603L100SLYR | Polyfuse_Small_1A | Fuse:Fuse_0603_1608Metric | SMT | JLCPCB
| J101 | 1 | XKB Connectivity / Tensility International Corp | DC-005-5A-2.0-SMT / 54-00164 | Barrel_Jack_Switch_SMT | GeneralPurposeAlarmDevicePCB:BarrelJack_CLIFF_FC681465S_SMT_Horizontal | SMT | JLCPCB
| J102, J103, J602 | 3 | Amphenol ICC | 68000-102HLF | 0.100_2Pin | Connector_PinHeader_2.54mm:PinHeader_1x02_P2.54mm_Vertical | HAND | JLCPCB
| J401 | 1 | TE Connectivity | 5555165-1 | RJ12_6P6C_HORZ | GeneralPurposeAlarmDevicePCB:RJ12_Amphenol_54601 | HAND | JLCPCB
| J501 | 1 | Korean Hroparts Elec | TYPE-C-31-M-12 | USB_C_Receptacle_USB2.0 | GeneralPurposeAlarmDevicePCB:USB_C_Receptacle_HRO_TYPE-C-31-M-12 | SMT | JLCPCB
| J601 | 1 | XFCN | PZ150V-02P | 1X2P 1.27 mm Header | Connector_PinHeader_1.27mm:PinHeader_1x02_P1.27mm_Vertical | HAND | JLCPCB
| Q201, Q202, Q203, Q204, Q205, Q206, Q207 | 7 | Diodes Incorporated | MMBT2222A-7-F | MMBT2222A-7-F | Package_TO_SOT_SMD:SOT-23 | SMT | JLCPCB
| Q301, Q302, Q303, Q304, Q305, Q401, Q402 | 7 | Yangzhou Yangjie Electronic Technology Co., Ltd | BSS138 | BSS138 | Package_TO_SOT_SMD:SOT-23 | SMT | JLCPCB
| R101, R213, R216, R305, R307, R309, R310, R512, R711, R1002, R1009 | 11 | TyoHM | RMC060315%N | 1R0 | Resistor_SMD:R_0603_1608Metric_Pad0.98x0.95mm_HandSolder | SMT | JLCPCB
| R102, R214, R215, R603, R1003, R1004, R1005 | 7 | TyoHM | RMC 0603 10K F N | 10K | Resistor_SMD:R_0603_1608Metric_Pad0.98x0.95mm_HandSolder | SMT | JLCPCB
| R110, R112, R202, R204, R206, R208, R210, R401, R402, R403, R404, R501, R502, R503, R509, R510, R511, R701, R702, R703, R704, R705, R706, R709, R710, R1008 | 26 | TyoHM | RMC06033301%N | 330R | Resistor_SMD:R_0603_1608Metric_Pad0.98x0.95mm_HandSolder | SMT | JLCPCB
| R113, R114, R115, R116 | 4 | TyoHM | RMC0603391%N | 39R | Resistor_SMD:R_0603_1608Metric_Pad0.98x0.95mm_HandSolder | SMT | JLCPCB
| R201, R203, R205, R207, R209, R301, R302, R303, R311, R312, R313, R315, R316, R318, R319, R321, R322, R324, R405, R406, R409, R410, R504 | 23 | TyoHM | RMC 0603 4K7 F N | 4K7 | Resistor_SMD:R_0603_1608Metric_Pad0.98x0.95mm_HandSolder | SMT | JLCPCB
| R211, R212 | 2 | UNI-ROYAL(Uniroyal Elec) | 0603WAF5101T5E | 5K1 | Resistor_SMD:R_0603_1608Metric_Pad0.98x0.95mm_HandSolder | SMT | JLCPCB
| R304 | 1 | TyoHM | RMC06031K1%N | 1K | Resistor_SMD:R_0603_1608Metric_Pad0.98x0.95mm_HandSolder | SMT | JLCPCB
| RV301 | 1 | BOURNS | 3386P-1-103LF | POT 0.375 10K | GeneralPurposeAlarmDevicePCB:Potentiometer_Bourns_3386P_Vertical | SMT | JLCPCB
| S101, S102 | 2 | TE Connectivity ALCOSWITCH Switches | TE Connectivity 1825910-7, Dongguan Guangzhu Industrial C13828 | SWITCH_TACTILE_SPST-NO_0.05A_24V | GeneralPurposeAlarmDevicePCB:Switch_Tactile_THT_6x6mm | HAND | JLCPCB
| S601 | 1 | Omron Electronics | B3F-4055 | SWITCH_TACTILE_12mmx12mm_SPST-NO_0.05A_24V | GeneralPurposeAlarmDevicePCB:SW_PUSH-12mm_WithCap_Green | HAND | JLCPCB
| SW101 | 1 | ALPSALPINE | EC11E18244AU | RotaryEncoder_Switch | Rotary_Encoder:RotaryEncoder_Alps_EC12E-Switch_Vertical_H20mm | HAND | JLCPCB
| TP101 | 1 | ronghe | RH-5121 | TP_GND | TestPoint:TestPoint_Loop_D2.54mm_Drill1.5mm_Beaded | HAND | JLCPCB
| TP102 | 1 | ronghe | RH-5000 | Vin | TestPoint:TestPoint_Loop_D2.54mm_Drill1.5mm_Beaded | HAND | JLCPCB
| TP103 | 1 | ronghe | RH-5000 | +5V | TestPoint:TestPoint_Loop_D2.54mm_Drill1.5mm_Beaded | HAND | JLCPCB
| TP201 | 1 | ronghe | RH-5000 | VBus | TestPoint:TestPoint_Loop_D2.54mm_Drill1.5mm_Beaded | HAND | JLCPCB
| TP202 | 1 | ronghe | RH-5000 | V3 | TestPoint:TestPoint_Loop_D2.54mm_Drill1.5mm_Beaded | HAND | JLCPCB
| TP203 | 1 | ronghe | RH-5004 | nCTS | TestPoint:TestPoint_Loop_D2.54mm_Drill1.5mm_Beaded | HAND | JLCPCB
| TP401 | 1 | ronghe | RH-5000 | Vcc_LCD | TestPoint:TestPoint_Loop_D2.54mm_Drill1.5mm_Beaded | HAND | JLCPCB
| TP402 | 1 | ronghe | RH-5004 | nINT | TestPoint:TestPoint_Loop_D2.54mm_Drill1.5mm_Beaded | HAND | JLCPCB
| TP403 | 1 | ronghe | RH-5004 | SCL | TestPoint:TestPoint_Loop_D2.54mm_Drill1.5mm_Beaded | HAND | JLCPCB
| TP404 | 1 | ronghe | RH-5004 | SDA | TestPoint:TestPoint_Loop_D2.54mm_Drill1.5mm_Beaded | HAND | JLCPCB
| TP405 | 1 | ronghe | RH-5000 | Vcontrast | TestPoint:TestPoint_Loop_D2.54mm_Drill1.5mm_Beaded | HAND | JLCPCB
| U101 | 1 | HANSCHIP semiconductor | LM7805CTG | LM7805_TO220 | Package_TO_SOT_THT:TO-220-3_Horizontal_TabDown | HAND | JLCPCB
| U102 | 1 | Espressif Systems | ESP32-WROOM-32E-N4 | ESP32-WROOM-32E-N4 | RF_Module:ESP32-WROOM-32D | SMT | JLCPCB
| U103 | 1 | Advanced Monolithic Systems | AMS1117-3.3 | AMS1117-3.3 | Package_TO_SOT_SMD:SOT-223-3_TabPin2 | SMT | JLCPCB
| U301 | 1 | NXP Semicon | PCF8574AT_3_518 | PCF8574AT_3_518 | Package_SO:SOIC-16W_7.5x10.3mm_P1.27mm | SMT | JLCPCB
| U303 | 1 | XFCN | PZ254V-11-16P | Conn_01x16 | Connector_PinHeader_2.54mm:PinHeader_1x16_P2.54mm_Vertical | HAND | JLCPCB
| U501 | 1 | WCH(Jiangsu Qin Heng) | CH340T | CH340T | GeneralPurposeAlarmDevicePCB:SSOP-20_5.3x7.2mm_P0.65mm_CH340T | SMT | JLCPCB
| U701 | 1 | Texas Instruments | MAX3232ID | MAX3232 | Package_SO:SOIC-16_4.55x10.3mm_P1.27mm | SMT | JLCPCB

## posRAW
Ref | Val | Package | PosX | PosY | Rot | Side
D105 | LED_T1.75_CLEAR_RED | LED_5mm_Radial | 189.23 | -54.61 | 0 | bottom
D201 | LED_T1.75_CLEAR_WHITE | LED_5mm_Radial | 71.12 | -74.93 | -90 | bottom
D202 | LED_T1.75_CLEAR_WHITE | LED_5mm_Radial | 71.12 | -62.23 | -90 | bottom
D203 | LED_T1.75_CLEAR_WHITE | LED_5mm_Radial | 71.12 | -49.53 | -90 | bottom
D204 | LED_T1.75_CLEAR_WHITE | LED_5mm_Radial | 71.12 | -36.83 | -90 | bottom
D205 | LED_T1.75_CLEAR_WHITE | LED_5mm_Radial | 71.12 | -24.13 | -90 | bottom
MF103 | U_Box_V104_General_Alarm_Device_LED_Standoff | U_Box_V104_General_Alarm_Device_LED_Standoff | 186.69 | -54.61 | 0 | bottom
MF601 | U_Box_V104_General_Alarm_Device_LED_Standoff | U_Box_V104_General_Alarm_Device_LED_Standoff | 71.12 | -72.39 | -90 | bottom
MF602 | U_Box_V104_General_Alarm_Device_LED_Standoff | U_Box_V104_General_Alarm_Device_LED_Standoff | 71.12 | -59.817 | -90 | bottom
MF603 | U_Box_V104_General_Alarm_Device_LED_Standoff | U_Box_V104_General_Alarm_Device_LED_Standoff | 71.12 | -46.99 | -90 | bottom
MF604 | U_Box_V104_General_Alarm_Device_LED_Standoff | U_Box_V104_General_Alarm_Device_LED_Standoff | 71.12 | -34.163 | -90 | bottom
MF605 | U_Box_V104_General_Alarm_Device_LED_Standoff | U_Box_V104_General_Alarm_Device_LED_Standoff | 71.12 | -21.59 | -90 | bottom
RV301 | POT 0.375 10K | Potentiometer_Bourns_3386P_Vertical | 182.88 | -41.275 | 90 | bottom
S601 | SWITCH_TACTILE_12mmx12mm_SPST-NO_0.05A_24V | SW_PUSH-12mm_WithCap_Green | 93.98 | -88.9 | 180 | bottom
SW101 | RotaryEncoder_Switch | RotaryEncoder_Alps_EC12E-Switch_Vertical_H20mm | 73.62 | -93.864 | 90 | bottom
U302 | LCD_20x4_Character-GPAD_SCH_LIB | LCD_2004A | 127 | -50.8 | 180 | bottom
U303 | Conn_01x16 | PinHeader_1x16_P2.54mm_Vertical | 166 | -23.3 | 90 | bottom
+5esp32 | +5esp32 | TestPoint_Loop_D2.54mm_Drill1.5mm_Beaded | 170.856 | -51.816 | 0 | top
C101 | 39pF | C_0603_1608Metric_Pad1.08x0.95mm_HandSolder | 170.18 | -87.8078 | 0 | top
C102 | 47uF 16V | CP_Elec_5x5.4 | 184.404 | -75.2375 | 180 | top
C103 | 100nF | C_0603_1608Metric_Pad1.08x0.95mm_HandSolder | 94.742 | -28.194 | 90 | top
C105 | 100nF | C_0603_1608Metric_Pad1.08x0.95mm_HandSolder | 189.23 | -72.644 | 90 | top
C106 | 47uF 16V | CP_Elec_5x5.4 | 90.932 | -28.956 | 90 | top
C108 | 100nF | C_0603_1608Metric_Pad1.08x0.95mm_HandSolder | 188.722 | -60.452 | -90 | top
C109 | 47uF 16V | CP_Elec_5x5.4 | 180.848 | -57.658 | 180 | top
C115 | 47uF 16V | CP_Elec_5x5.4 | 161.966 | -52.07 | 180 | top
C116 | 100nF | C_0603_1608Metric_Pad1.08x0.95mm_HandSolder | 162.22 | -48.26 | 180 | top
C117 | 100nF | C_0603_1608Metric_Pad1.08x0.95mm_HandSolder | 163.236 | -44.6035 | 90 | top
C118 | 47uF 16V | CP_Elec_5x5.4 | 168.316 | -39.37 | 0 | top
C301 | 100nF | C_0603_1608Metric_Pad1.08x0.95mm_HandSolder | 165.1 | -27.94 | 0 | top
C302 | 47uF 16V | CP_Elec_5x5.4 | 165.1 | -33.02 | 0 | top
C303 | 100nF | C_0603_1608Metric_Pad1.08x0.95mm_HandSolder | 157.48 | -72.39 | -90 | top
C501 | 100nF | C_0603_1608Metric_Pad1.08x0.95mm_HandSolder | 102.616 | -87.0215 | -90 | top
C502 | 47uF 16V | CP_Elec_5x5.4 | 98.806 | -87.122 | -90 | top
C503 | 100nF | C_0603_1608Metric_Pad1.08x0.95mm_HandSolder | 113.03 | -85.865 | -90 | top
C504 | 100nF | C_0603_1608Metric_Pad1.08x0.95mm_HandSolder | 92.964 | -79.248 | -90 | top
C505 | 47uF 16V | CP_Elec_5x5.4 | 88.138 | -64.77 | 90 | top
C602 | 100nF | C_0603_1608Metric_Pad1.08x0.95mm_HandSolder | 82.042 | -84.074 | 180 | top
C701 | 100nF | C_0603_1608Metric_Pad1.08x0.95mm_HandSolder | 123.5475 | -72.898 | -90 | top
C702 | 100nF | C_0603_1608Metric_Pad1.08x0.95mm_HandSolder | 123.5475 | -76.3535 | -90 | top
C703 | 100nF | C_0603_1608Metric_Pad1.08x0.95mm_HandSolder | 131.9325 | -67.31 | 180 | top
C704 | 100nF | C_0603_1608Metric_Pad1.08x0.95mm_HandSolder | 123.2935 | -78.74 | 180 | top
C705 | 47uF 16V | CP_Elec_5x5.4 | 139.8035 | -71.374 | -90 | top
C706 | 100nF | C_0603_1608Metric_Pad1.08x0.95mm_HandSolder | 135.7395 | -72.39 | -90 | top
D101 | Schottky 2A | D_SMB | 182.245 | -88.265 | -90 | top
D103 | Schottky 2A | D_SMB | 80.518 | -33.528 | 180 | top
D104 | Schottky 2A | D_SMB | 166.37 | -78.105 | -90 | top
D106 | RED 0603 | LED_0603_1608Metric_Pad1.05x0.95mm_HandSolder | 106.3657 | -50.0888 | 0 | top
D301 | BAT54S | SOT-23 | 150.876 | -76.962 | -90 | top
D302 | BAT54S | SOT-23 | 160.782 | -76.962 | -90 | top
D303 | BAT54S | SOT-23 | 146.05 | -76.962 | -90 | top
D304 | BAT54S | SOT-23 | 155.702 | -76.962 | -90 | top
D501 | RED 0603 | LED_0603_1608Metric | 107.442 | -77.724 | 180 | top
F101 | Polyfuse_Small_1A | Fuse_0603_1608Metric | 174.498 | -86.106 | 180 | top
F401 | Polyfuse_Small_1A | Fuse_0603_1608Metric | 158.115 | -83.185 | 90 | top
J101 | Barrel_Jack_Switch_SMT | BarrelJack_CLIFF_FC681465S_SMT_Horizontal | 175.26 | -96.52 | 90 | top
J102 | 0.100_2Pin | PinHeader_1x02_P2.54mm_Vertical | 89.149 | -99.568 | 90 | top
J103 | 0.100_2Pin | PinHeader_1x02_P2.54mm_Vertical | 165.867 | -93.472 | -90 | top
J401 | RJ12_6P6C_HORZ | RJ12_Amphenol_54601 | 151.13 | -87.63 | 0 | top
J501 | USB_C_Receptacle_USB2.0 | USB_C_Receptacle_HRO_TYPE-C-31-M-12 | 108.204 | -99.06 | 0 | top
J601 | 1X2P 1.27 mm Header | PinHeader_1x02_P1.27mm_Vertical | 140.97 | -64.262 | 180 | top
J602 | 0.100_2Pin | PinHeader_1x02_P2.54mm_Vertical | 75.438 | -98.278 | -90 | top
J603 | DFPlayermini | DFPlayer_mini_20241116 | 92.979 | -74.2097 | 90 | top
J701 | DE9_Receptacle_MountingHoles | DSUB-9_Female_Horizontal_P2.77x2.84mm_EdgePinOffset9.90mm_Housed_MountingHolesOffset11.32mm | 135.89 | -89.281 | 0 | top
Q201 | MMBT2222A-7-F | SOT-23 | 65.1025 | -76.388 | 180 | top
Q202 | MMBT2222A-7-F | SOT-23 | 70.485 | -66.04 | 180 | top
Q203 | MMBT2222A-7-F | SOT-23 | 70.485 | -53.34 | 180 | top
Q204 | MMBT2222A-7-F | SOT-23 | 70.485 | -40.64 | 180 | top
Q205 | MMBT2222A-7-F | SOT-23 | 70.485 | -27.94 | 180 | top
Q206 | MMBT2222A-7-F | SOT-23 | 92.776 | -85.4225 | 90 | top
Q207 | MMBT2222A-7-F | SOT-23 | 117.094 | -79.756 | 180 | top
Q301 | BSS138 | SOT-23 | 127.95 | -29.21 | 90 | top
Q302 | BSS138 | SOT-23 | 153.4225 | -67.822 | 0 | top
Q303 | BSS138 | SOT-23 | 164.8675 | -59.512 | 0 | top
Q304 | BSS138 | SOT-23 | 153.937 | -59.69 | 0 | top
Q305 | BSS138 | SOT-23 | 165.003 | -67.7 | 0 | top
Q401 | BSS138 | SOT-23 | 138.7625 | -42.926 | 0 | top
Q402 | BSS138 | SOT-23 | 139.0165 | -50.038 | 0 | top
R101 | 1R0 | R_0603_1608Metric_Pad0.98x0.95mm_HandSolder | 82.042 | -29.464 | 0 | top
R102 | 10K | R_0603_1608Metric_Pad0.98x0.95mm_HandSolder | 85.344 | -33.6785 | 90 | top
R106 | DNI | R_0603_1608Metric_Pad0.98x0.95mm_HandSolder | 91.694 | -97.028 | 180 | top
R107 | DNI | R_0603_1608Metric_Pad0.98x0.95mm_HandSolder | 164.592 | -96.012 | 0 | top
R110 | 330R | R_0603_1608Metric_Pad0.98x0.95mm_HandSolder | 183.515 | -50.8 | 180 | top
R112 | 330R | R_0603_1608Metric_Pad0.98x0.95mm_HandSolder | 106.2755 | -48.26 | 180 | top
R113 | 39R | R_0603_1608Metric_Pad0.98x0.95mm_HandSolder | 122.936 | -28.956 | 180 | top
R114 | 39R | R_0603_1608Metric_Pad0.98x0.95mm_HandSolder | 122.936 | -36.068 | 180 | top
R115 | 39R | R_0603_1608Metric_Pad0.98x0.95mm_HandSolder | 122.936 | -37.592 | 180 | top
R116 | 39R | R_0603_1608Metric_Pad0.98x0.95mm_HandSolder | 122.936 | -39.116 | 180 | top
R201 | 4K7 | R_0603_1608Metric_Pad0.98x0.95mm_HandSolder | 75.946 | -72.39 | 90 | top
R202 | 330R | R_0603_1608Metric_Pad0.98x0.95mm_HandSolder | 64.262 | -72.39 | 180 | top
R203 | 4K7 | R_0603_1608Metric_Pad0.98x0.95mm_HandSolder | 73.66 | -66.04 | 90 | top
R204 | 330R | R_0603_1608Metric_Pad0.98x0.95mm_HandSolder | 64.262 | -59.69 | 180 | top
R205 | 4K7 | R_0603_1608Metric_Pad0.98x0.95mm_HandSolder | 73.66 | -53.34 | 90 | top
R206 | 330R | R_0603_1608Metric_Pad0.98x0.95mm_HandSolder | 64.262 | -46.99 | 180 | top
R207 | 4K7 | R_0603_1608Metric_Pad0.98x0.95mm_HandSolder | 73.66 | -40.64 | 90 | top
R208 | 330R | R_0603_1608Metric_Pad0.98x0.95mm_HandSolder | 64.262 | -34.29 | 180 | top
R209 | 4K7 | R_0603_1608Metric_Pad0.98x0.95mm_HandSolder | 70.612 | -30.734 | 0 | top
R210 | 330R | R_0603_1608Metric_Pad0.98x0.95mm_HandSolder | 64.262 | -30.734 | 180 | top
R211 | 5K1 | R_0603_1608Metric_Pad0.98x0.95mm_HandSolder | 112.014 | -92.0985 | -90 | top
R212 | 5K1 | R_0603_1608Metric_Pad0.98x0.95mm_HandSolder | 101.9555 | -96.1495 | 90 | top
R213 | 1R0 | R_0603_1608Metric_Pad0.98x0.95mm_HandSolder | 102.6045 | -91.44 | 90 | top
R214 | 10K | R_0603_1608Metric_Pad0.98x0.95mm_HandSolder | 104.394 | -79.248 | 90 | top
R215 | 10K | R_0603_1608Metric_Pad0.98x0.95mm_HandSolder | 102.108 | -82.804 | 90 | top
R216 | 1R0 | R_0603_1608Metric_Pad0.98x0.95mm_HandSolder | 97.374 | -80.772 | -90 | top
R301 | 4K7 | R_0603_1608Metric_Pad0.98x0.95mm_HandSolder | 156.845 | -39.37 | 0 | top
R302 | 4K7 | R_0603_1608Metric_Pad0.98x0.95mm_HandSolder | 154.94 | -45.72 | 0 | top
R303 | 4K7 | R_0603_1608Metric_Pad0.98x0.95mm_HandSolder | 149.86 | -45.72 | 180 | top
R304 | 1K | R_0603_1608Metric_Pad0.98x0.95mm_HandSolder | 138.43 | -36.195 | -90 | top
R305 | 1R0 | R_0603_1608Metric_Pad0.98x0.95mm_HandSolder | 156.5675 | -36.83 | 0 | top
R306 | DNI | R_0603_1608Metric_Pad0.98x0.95mm_HandSolder | 178.425 | -41.995 | -90 | top
R307 | 1R0 | R_0603_1608Metric_Pad0.98x0.95mm_HandSolder | 154.94 | -42.545 | 0 | top
R308 | DNI | R_0603_1608Metric_Pad0.98x0.95mm_HandSolder | 178.435 | -38.735 | -90 | top
R309 | 1R0 | R_0603_1608Metric_Pad0.98x0.95mm_HandSolder | 149.5825 | -42.545 | 180 | top
R310 | 1R0 | R_0603_1608Metric_Pad0.98x0.95mm_HandSolder | 178.689 | -47.244 | 0 | top
R311 | 4K7 | R_0603_1608Metric_Pad0.98x0.95mm_HandSolder | 130.81 | -27.94 | 90 | top
R312 | 4K7 | R_0603_1608Metric_Pad0.98x0.95mm_HandSolder | 128.524 | -32.766 | 0 | top
R313 | 4K7 | R_0603_1608Metric_Pad0.98x0.95mm_HandSolder | 156.223 | -67.818 | -90 | top
R314 | DNI | R_0603_1608Metric_Pad0.98x0.95mm_HandSolder | 153.429 | -70.358 | 180 | top
R315 | 4K7 | R_0603_1608Metric_Pad0.98x0.95mm_HandSolder | 150.381 | -67.818 | 90 | top
R316 | 4K7 | R_0603_1608Metric_Pad0.98x0.95mm_HandSolder | 167.907 | -59.436 | -90 | top
R317 | DNI | R_0603_1608Metric_Pad0.98x0.95mm_HandSolder | 165.367 | -62.23 | 180 | top
R318 | 4K7 | R_0603_1608Metric_Pad0.98x0.95mm_HandSolder | 161.811 | -59.69 | 90 | top
R319 | 4K7 | R_0603_1608Metric_Pad0.98x0.95mm_HandSolder | 156.809 | -59.7595 | -90 | top
R320 | DNI | R_0603_1608Metric_Pad0.98x0.95mm_HandSolder | 154.269 | -62.196 | 180 | top
R321 | 4K7 | R_0603_1608Metric_Pad0.98x0.95mm_HandSolder | 168.161 | -67.818 | -90 | top
R322 | 4K7 | R_0603_1608Metric_Pad0.98x0.95mm_HandSolder | 150.967 | -59.8065 | 90 | top
R323 | DNI | R_0603_1608Metric_Pad0.98x0.95mm_HandSolder | 165.367 | -70.358 | 180 | top
R324 | 4K7 | R_0603_1608Metric_Pad0.98x0.95mm_HandSolder | 162.065 | -67.818 | 90 | top
R401 | 330R | R_0603_1608Metric_Pad0.98x0.95mm_HandSolder | 161.29 | -83.185 | -90 | top
R402 | 330R | R_0603_1608Metric_Pad0.98x0.95mm_HandSolder | 154.94 | -83.185 | -90 | top
R403 | 330R | R_0603_1608Metric_Pad0.98x0.95mm_HandSolder | 148.59 | -83.185 | -90 | top
R404 | 330R | R_0603_1608Metric_Pad0.98x0.95mm_HandSolder | 151.765 | -83.185 | -90 | top
R405 | 4K7 | R_0603_1608Metric_Pad0.98x0.95mm_HandSolder | 136.144 | -50.292 | 90 | top
R406 | 4K7 | R_0603_1608Metric_Pad0.98x0.95mm_HandSolder | 135.89 | -43.18 | 90 | top
R407 | DNI | R_0603_1608Metric_Pad0.98x0.95mm_HandSolder | 138.7625 | -45.466 | 180 | top
R408 | DNI | R_0603_1608Metric_Pad0.98x0.95mm_HandSolder | 139.0165 | -52.578 | 180 | top
R409 | 4K7 | R_0603_1608Metric_Pad0.98x0.95mm_HandSolder | 141.986 | -49.53 | 90 | top
R410 | 4K7 | R_0603_1608Metric_Pad0.98x0.95mm_HandSolder | 141.732 | -42.418 | -90 | top
R501 | 330R | R_0603_1608Metric_Pad0.98x0.95mm_HandSolder | 107.696 | -80.01 | 0 | top
R502 | 330R | R_0603_1608Metric_Pad0.98x0.95mm_HandSolder | 114.046 | -82.1455 | -90 | top
R503 | 330R | R_0603_1608Metric_Pad0.98x0.95mm_HandSolder | 122.936 | -31.242 | 0 | top
R504 | 4K7 | R_0603_1608Metric_Pad0.98x0.95mm_HandSolder | 111.3675 | -80.772 | 0 | top
R509 | 330R | R_0603_1608Metric_Pad0.98x0.95mm_HandSolder | 122.936 | -40.64 | 180 | top
R510 | 330R | R_0603_1608Metric_Pad0.98x0.95mm_HandSolder | 96.52 | -76.962 | 0 | top
R511 | 330R | R_0603_1608Metric_Pad0.98x0.95mm_HandSolder | 89.408 | -56.642 | 180 | top
R512 | 1R0 | R_0603_1608Metric_Pad0.98x0.95mm_HandSolder | 87.122 | -72.644 | 180 | top
R603 | 10K | R_0603_1608Metric_Pad0.98x0.95mm_HandSolder | 87.4795 | -37.592 | 180 | top
R701 | 330R | R_0603_1608Metric_Pad0.98x0.95mm_HandSolder | 137.0095 | -76.962 | 180 | top
R702 | 330R | R_0603_1608Metric_Pad0.98x0.95mm_HandSolder | 113.538 | -49.1725 | -90 | top
R703 | 330R | R_0603_1608Metric_Pad0.98x0.95mm_HandSolder | 93.726 | -36.068 | 180 | top
R704 | 330R | R_0603_1608Metric_Pad0.98x0.95mm_HandSolder | 140.462 | -82.042 | 180 | top
R705 | 330R | R_0603_1608Metric_Pad0.98x0.95mm_HandSolder | 133.858 | -86.106 | 180 | top
R706 | 330R | R_0603_1608Metric_Pad0.98x0.95mm_HandSolder | 129.794 | -86.106 | 0 | top
R707 | DNI | R_0603_1608Metric_Pad0.98x0.95mm_HandSolder | 125.73 | -86.106 | 0 | top
R708 | DNI | R_0603_1608Metric_Pad0.98x0.95mm_HandSolder | 121.158 | -84.328 | 180 | top
R709 | 330R | R_0603_1608Metric_Pad0.98x0.95mm_HandSolder | 131.064 | -83.058 | 0 | top
R710 | 330R | R_0603_1608Metric_Pad0.98x0.95mm_HandSolder | 127.762 | -83.058 | 0 | top
R711 | 1R0 | R_0603_1608Metric_Pad0.98x0.95mm_HandSolder | 136.605 | -67.31 | 0 | top
R1002 | 1R0 | R_0603_1608Metric_Pad0.98x0.95mm_HandSolder | 166.792 | -53.086 | -90 | top
R1003 | 10K | R_0603_1608Metric_Pad0.98x0.95mm_HandSolder | 59.2855 | -85.15 | 180 | top
R1004 | 10K | R_0603_1608Metric_Pad0.98x0.95mm_HandSolder | 59.2855 | -87.66 | 180 | top
R1005 | 10K | R_0603_1608Metric_Pad0.98x0.95mm_HandSolder | 59.2855 | -90.17 | 180 | top
R1008 | 330R | R_0603_1608Metric_Pad0.98x0.95mm_HandSolder | 82.55 | -42.672 | 0 | top
R1009 | 1R0 | R_0603_1608Metric_Pad0.98x0.95mm_HandSolder | 156.5675 | -55.88 | 0 | top
S101 | SWITCH_TACTILE_SPST-NO_0.05A_24V | Switch_Tactile_THT_6x6mm | 90.02 | -46.264 | 0 | top
S102 | SWITCH_TACTILE_SPST-NO_0.05A_24V | Switch_Tactile_THT_6x6mm | 119.686 | -46.264 | 0 | top
T101 | ToolingHole_Pad_1.152mm | JLC_ToolingHole_0576mm | 57.785 | -27.305 | 0 | top
T102 | ToolingHole_Pad_1.152mm | JLC_ToolingHole_0576mm | 65.278 | -99.187 | 0 | top
T103 | ToolingHole_Pad_1.152mm | JLC_ToolingHole_0576mm | 184.785 | -27.305 | 0 | top
TP101 | TP_GND | TestPoint_Loop_D2.54mm_Drill1.5mm_Beaded | 189.23 | -29.972 | 0 | top
TP102 | Vin | TestPoint_Loop_D2.54mm_Drill1.5mm_Beaded | 177.8 | -83.566 | 0 | top
TP103 | +5V | TestPoint_Loop_D2.54mm_Drill1.5mm_Beaded | 190.5 | -49.53 | 0 | top
TP201 | VBus | TestPoint_Loop_D2.54mm_Drill1.5mm_Beaded | 95.504 | -98.806 | 0 | top
TP202 | V3 | TestPoint_Loop_D2.54mm_Drill1.5mm_Beaded | 97.79 | -93.98 | 0 | top
TP203 | nCTS | TestPoint_Loop_D2.54mm_Drill1.5mm_Beaded | 117.856 | -75.184 | 0 | top
TP401 | Vcc_LCD | TestPoint_Loop_D2.54mm_Drill1.5mm_Beaded | 158.75 | -30.48 | 0 | top
TP402 | nINT | TestPoint_Loop_D2.54mm_Drill1.5mm_Beaded | 135.89 | -30.48 | 0 | top
TP403 | SCL | TestPoint_Loop_D2.54mm_Drill1.5mm_Beaded | 135.636 | -38.1 | 0 | top
TP404 | SDA | TestPoint_Loop_D2.54mm_Drill1.5mm_Beaded | 146.304 | -45.974 | 0 | top
TP405 | Vcontrast | TestPoint_Loop_D2.54mm_Drill1.5mm_Beaded | 180.086 | -32.766 | 0 | top
U101 | LM7805_TO220 | TO-220-3_Horizontal_TabDown | 190.205 | -68.58 | 90 | top
U102 | ESP32-WROOM-32E-N4 | ESP32-WROOM-32D | 108.458 | -34.169 | 0 | top
U103 | AMS1117-3.3 | SOT-223-3_TabPin2 | 168.5192 | -45.8724 | 0 | top
U301 | PCF8574AT_3_518 | SOIC-16W_7.5x10.3mm_P1.27mm | 147.32 | -34.29 | 180 | top
U501 | CH340T | SSOP-20_5.3x7.2mm_P0.65mm_CH340T | 107.4305 | -87.63 | 90 | top
U701 | MAX3232 | SOIC-16_4.55x10.3mm_P1.27mm | 130.029 | -76.246 | 0 | top

## posPCBWAY
Ref | *Package/Footprint | PosX | PosY | Ref X | Ref Y | Pad X | Pad Y | TB | Rotation
D105 | LED_5mm_Radial | file:///C:/Users/Laptop Pro/OneDrive/Desktop/PPF/PbF/4pi/Esp32BasedProjects/krake/PCBa_KRAKE/PCBa_KRAKEKiCad6_250128_1359.xlsx'#$posPCBWAY.D8 | -54.61 | 189.23 | -54.61 |  |  | bottom | 0
D201 | LED_5mm_Radial | 71.12 | -74.93 | 71.12 | -74.93 |  |  | bottom | -90
D202 | LED_5mm_Radial | 71.12 | -62.23 | 71.12 | -62.23 |  |  | bottom | -90
D203 | LED_5mm_Radial | 71.12 | -49.53 | 71.12 | -49.53 |  |  | bottom | -90
D204 | LED_5mm_Radial | 71.12 | -36.83 | 71.12 | -36.83 |  |  | bottom | -90
D205 | LED_5mm_Radial | 71.12 | -24.13 | 71.12 | -24.13 |  |  | bottom | -90
MF103 | U_Box_V104_General_Alarm_Device_LED_Standoff | 186.69 | -54.61 | 186.69 | -54.61 |  |  | bottom | 0
MF601 | U_Box_V104_General_Alarm_Device_LED_Standoff | 71.12 | -72.39 | 71.12 | -72.39 |  |  | bottom | -90
MF602 | U_Box_V104_General_Alarm_Device_LED_Standoff | 71.12 | -59.817 | 71.12 | -59.817 |  |  | bottom | -90
MF603 | U_Box_V104_General_Alarm_Device_LED_Standoff | 71.12 | -46.99 | 71.12 | -46.99 |  |  | bottom | -90
MF604 | U_Box_V104_General_Alarm_Device_LED_Standoff | 71.12 | -34.163 | 71.12 | -34.163 |  |  | bottom | -90
MF605 | U_Box_V104_General_Alarm_Device_LED_Standoff | 71.12 | -21.59 | 71.12 | -21.59 |  |  | bottom | -90
RV301 | Potentiometer_Bourns_3386P_Vertical | 182.88 | -41.275 | 182.88 | -41.275 |  |  | bottom | 90
S601 | SW_PUSH-12mm_WithCap_Green | 93.98 | -88.9 | 93.98 | -88.9 |  |  | bottom | 180
SW101 | RotaryEncoder_Alps_EC12E-Switch_Vertical_H20mm | 73.62 | -93.864 | 73.62 | -93.864 |  |  | bottom | 90
U302 | LCD_2004A | 127 | -50.8 | 127 | -50.8 |  |  | bottom | 180
U303 | PinHeader_1x16_P2.54mm_Vertical | 166 | -23.3 | 166 | -23.3 |  |  | bottom | 90
+5esp32 | TestPoint_Loop_D2.54mm_Drill1.5mm_Beaded | 170.856 | -51.816 | 170.856 | -51.816 |  |  | top | 0
C101 | C_0603_1608Metric_Pad1.08x0.95mm_HandSolder | 170.18 | -87.8078 | 170.18 | -87.8078 |  |  | top | 0
C102 | CP_Elec_5x5.4 | 184.404 | -75.2375 | 184.404 | -75.2375 |  |  | top | 180
C103 | C_0603_1608Metric_Pad1.08x0.95mm_HandSolder | 94.742 | -28.194 | 94.742 | -28.194 |  |  | top | 90
C105 | C_0603_1608Metric_Pad1.08x0.95mm_HandSolder | 189.23 | -72.644 | 189.23 | -72.644 |  |  | top | 90
C106 | CP_Elec_5x5.4 | 90.932 | -28.956 | 90.932 | -28.956 |  |  | top | 90
C108 | C_0603_1608Metric_Pad1.08x0.95mm_HandSolder | 188.722 | -60.452 | 188.722 | -60.452 |  |  | top | -90
C109 | CP_Elec_5x5.4 | 180.848 | -57.658 | 180.848 | -57.658 |  |  | top | 180
C115 | CP_Elec_5x5.4 | 161.966 | -52.07 | 161.966 | -52.07 |  |  | top | 180
C116 | C_0603_1608Metric_Pad1.08x0.95mm_HandSolder | 162.22 | -48.26 | 162.22 | -48.26 |  |  | top | 180
C117 | C_0603_1608Metric_Pad1.08x0.95mm_HandSolder | 163.236 | -44.6035 | 163.236 | -44.6035 |  |  | top | 90
C118 | CP_Elec_5x5.4 | 168.316 | -39.37 | 168.316 | -39.37 |  |  | top | 0
C301 | C_0603_1608Metric_Pad1.08x0.95mm_HandSolder | 165.1 | -27.94 | 165.1 | -27.94 |  |  | top | 0
C302 | CP_Elec_5x5.4 | 165.1 | -33.02 | 165.1 | -33.02 |  |  | top | 0
C303 | C_0603_1608Metric_Pad1.08x0.95mm_HandSolder | 157.48 | -72.39 | 157.48 | -72.39 |  |  | top | -90
C501 | C_0603_1608Metric_Pad1.08x0.95mm_HandSolder | 102.616 | -87.0215 | 102.616 | -87.0215 |  |  | top | -90
C502 | CP_Elec_5x5.4 | 98.806 | -87.122 | 98.806 | -87.122 |  |  | top | -90
C503 | C_0603_1608Metric_Pad1.08x0.95mm_HandSolder | 113.03 | -85.865 | 113.03 | -85.865 |  |  | top | -90
C504 | C_0603_1608Metric_Pad1.08x0.95mm_HandSolder | 92.964 | -79.248 | 92.964 | -79.248 |  |  | top | -90
C505 | CP_Elec_5x5.4 | 88.138 | -64.77 | 88.138 | -64.77 |  |  | top | 90
C602 | C_0603_1608Metric_Pad1.08x0.95mm_HandSolder | 82.042 | -84.074 | 82.042 | -84.074 |  |  | top | 180
C701 | C_0603_1608Metric_Pad1.08x0.95mm_HandSolder | 123.5475 | -72.898 | 123.5475 | -72.898 |  |  | top | -90
C702 | C_0603_1608Metric_Pad1.08x0.95mm_HandSolder | 123.5475 | -76.3535 | 123.5475 | -76.3535 |  |  | top | -90
C703 | C_0603_1608Metric_Pad1.08x0.95mm_HandSolder | 131.9325 | -67.31 | 131.9325 | -67.31 |  |  | top | 180
C704 | C_0603_1608Metric_Pad1.08x0.95mm_HandSolder | 123.2935 | -78.74 | 123.2935 | -78.74 |  |  | top | 180
C705 | CP_Elec_5x5.4 | 139.8035 | -71.374 | 139.8035 | -71.374 |  |  | top | -90
C706 | C_0603_1608Metric_Pad1.08x0.95mm_HandSolder | 135.7395 | -72.39 | 135.7395 | -72.39 |  |  | top | -90
D101 | D_SMB | 182.245 | -88.265 | 182.245 | -88.265 |  |  | top | -90
D103 | D_SMB | 80.518 | -33.528 | 80.518 | -33.528 |  |  | top | 180
D104 | D_SMB | 166.37 | -78.105 | 166.37 | -78.105 |  |  | top | -90
D106 | LED_0603_1608Metric_Pad1.05x0.95mm_HandSolder | 106.3657 | -50.0888 | 106.3657 | -50.0888 |  |  | top | 0
D301 | SOT-23 | 150.876 | -76.962 | 150.876 | -76.962 |  |  | top | -90
D302 | SOT-23 | 160.782 | -76.962 | 160.782 | -76.962 |  |  | top | -90
D303 | SOT-23 | 146.05 | -76.962 | 146.05 | -76.962 |  |  | top | -90
D304 | SOT-23 | 155.702 | -76.962 | 155.702 | -76.962 |  |  | top | -90
D501 | LED_0603_1608Metric | 107.442 | -77.724 | 107.442 | -77.724 |  |  | top | 180
F101 | Fuse_0603_1608Metric | 174.498 | -86.106 | 174.498 | -86.106 |  |  | top | 180
F401 | Fuse_0603_1608Metric | 158.115 | -83.185 | 158.115 | -83.185 |  |  | top | 90
J101 | BarrelJack_CLIFF_FC681465S_SMT_Horizontal | 175.26 | -96.52 | 175.26 | -96.52 |  |  | top | 90
J102 | PinHeader_1x02_P2.54mm_Vertical | 89.149 | -99.568 | 89.149 | -99.568 |  |  | top | 90
J103 | PinHeader_1x02_P2.54mm_Vertical | 165.867 | -93.472 | 165.867 | -93.472 |  |  | top | -90
J401 | RJ12_Amphenol_54601 | 151.13 | -87.63 | 151.13 | -87.63 |  |  | top | 0
J501 | USB_C_Receptacle_HRO_TYPE-C-31-M-12 | 108.204 | -99.06 | 108.204 | -99.06 |  |  | top | 0
J601 | PinHeader_1x02_P1.27mm_Vertical | 140.97 | -64.262 | 140.97 | -64.262 |  |  | top | 180
J602 | PinHeader_1x02_P2.54mm_Vertical | 75.438 | -98.278 | 75.438 | -98.278 |  |  | top | -90
J603 | DFPlayer_mini_20241116 | 92.979 | -74.2097 | 92.979 | -74.2097 |  |  | top | 90
J701 | DSUB-9_Female_Horizontal_P2.77x2.84mm_EdgePinOffset9.90mm_Housed_MountingHolesOffset11.32mm | 135.89 | -89.281 | 135.89 | -89.281 |  |  | top | 0
Q201 | SOT-23 | 65.1025 | -76.388 | 65.1025 | -76.388 |  |  | top | 180
Q202 | SOT-23 | 70.485 | -66.04 | 70.485 | -66.04 |  |  | top | 180
Q203 | SOT-23 | 70.485 | -53.34 | 70.485 | -53.34 |  |  | top | 180
Q204 | SOT-23 | 70.485 | -40.64 | 70.485 | -40.64 |  |  | top | 180
Q205 | SOT-23 | 70.485 | -27.94 | 70.485 | -27.94 |  |  | top | 180
Q206 | SOT-23 | 92.776 | -85.4225 | 92.776 | -85.4225 |  |  | top | 90
Q207 | SOT-23 | 117.094 | -79.756 | 117.094 | -79.756 |  |  | top | 180
Q301 | SOT-23 | 127.95 | -29.21 | 127.95 | -29.21 |  |  | top | 90
Q302 | SOT-23 | 153.4225 | -67.822 | 153.4225 | -67.822 |  |  | top | 0
Q303 | SOT-23 | 164.8675 | -59.512 | 164.8675 | -59.512 |  |  | top | 0
Q304 | SOT-23 | 153.937 | -59.69 | 153.937 | -59.69 |  |  | top | 0
Q305 | SOT-23 | 165.003 | -67.7 | 165.003 | -67.7 |  |  | top | 0
Q401 | SOT-23 | 138.7625 | -42.926 | 138.7625 | -42.926 |  |  | top | 0
Q402 | SOT-23 | 139.0165 | -50.038 | 139.0165 | -50.038 |  |  | top | 0
R101 | R_0603_1608Metric_Pad0.98x0.95mm_HandSolder | 82.042 | -29.464 | 82.042 | -29.464 |  |  | top | 0
R102 | R_0603_1608Metric_Pad0.98x0.95mm_HandSolder | 85.344 | -33.6785 | 85.344 | -33.6785 |  |  | top | 90
R106 | R_0603_1608Metric_Pad0.98x0.95mm_HandSolder | 91.694 | -97.028 | 91.694 | -97.028 |  |  | top | 180
R107 | R_0603_1608Metric_Pad0.98x0.95mm_HandSolder | 164.592 | -96.012 | 164.592 | -96.012 |  |  | top | 0
R110 | R_0603_1608Metric_Pad0.98x0.95mm_HandSolder | 183.515 | -50.8 | 183.515 | -50.8 |  |  | top | 180
R112 | R_0603_1608Metric_Pad0.98x0.95mm_HandSolder | 106.2755 | -48.26 | 106.2755 | -48.26 |  |  | top | 180
R113 | R_0603_1608Metric_Pad0.98x0.95mm_HandSolder | 122.936 | -28.956 | 122.936 | -28.956 |  |  | top | 180
R114 | R_0603_1608Metric_Pad0.98x0.95mm_HandSolder | 122.936 | -36.068 | 122.936 | -36.068 |  |  | top | 180
R115 | R_0603_1608Metric_Pad0.98x0.95mm_HandSolder | 122.936 | -37.592 | 122.936 | -37.592 |  |  | top | 180
R116 | R_0603_1608Metric_Pad0.98x0.95mm_HandSolder | 122.936 | -39.116 | 122.936 | -39.116 |  |  | top | 180
R201 | R_0603_1608Metric_Pad0.98x0.95mm_HandSolder | 75.946 | -72.39 | 75.946 | -72.39 |  |  | top | 90
R202 | R_0603_1608Metric_Pad0.98x0.95mm_HandSolder | 64.262 | -72.39 | 64.262 | -72.39 |  |  | top | 180
R203 | R_0603_1608Metric_Pad0.98x0.95mm_HandSolder | 73.66 | -66.04 | 73.66 | -66.04 |  |  | top | 90
R204 | R_0603_1608Metric_Pad0.98x0.95mm_HandSolder | 64.262 | -59.69 | 64.262 | -59.69 |  |  | top | 180
R205 | R_0603_1608Metric_Pad0.98x0.95mm_HandSolder | 73.66 | -53.34 | 73.66 | -53.34 |  |  | top | 90
R206 | R_0603_1608Metric_Pad0.98x0.95mm_HandSolder | 64.262 | -46.99 | 64.262 | -46.99 |  |  | top | 180
R207 | R_0603_1608Metric_Pad0.98x0.95mm_HandSolder | 73.66 | -40.64 | 73.66 | -40.64 |  |  | top | 90
R208 | R_0603_1608Metric_Pad0.98x0.95mm_HandSolder | 64.262 | -34.29 | 64.262 | -34.29 |  |  | top | 180
R209 | R_0603_1608Metric_Pad0.98x0.95mm_HandSolder | 70.612 | -30.734 | 70.612 | -30.734 |  |  | top | 0
R210 | R_0603_1608Metric_Pad0.98x0.95mm_HandSolder | 64.262 | -30.734 | 64.262 | -30.734 |  |  | top | 180
R211 | R_0603_1608Metric_Pad0.98x0.95mm_HandSolder | 112.014 | -92.0985 | 112.014 | -92.0985 |  |  | top | -90
R212 | R_0603_1608Metric_Pad0.98x0.95mm_HandSolder | 101.9555 | -96.1495 | 101.9555 | -96.1495 |  |  | top | 90
R213 | R_0603_1608Metric_Pad0.98x0.95mm_HandSolder | 102.6045 | -91.44 | 102.6045 | -91.44 |  |  | top | 90
R214 | R_0603_1608Metric_Pad0.98x0.95mm_HandSolder | 104.394 | -79.248 | 104.394 | -79.248 |  |  | top | 90
R215 | R_0603_1608Metric_Pad0.98x0.95mm_HandSolder | 102.108 | -82.804 | 102.108 | -82.804 |  |  | top | 90
R216 | R_0603_1608Metric_Pad0.98x0.95mm_HandSolder | 97.374 | -80.772 | 97.374 | -80.772 |  |  | top | -90
R301 | R_0603_1608Metric_Pad0.98x0.95mm_HandSolder | 156.845 | -39.37 | 156.845 | -39.37 |  |  | top | 0
R302 | R_0603_1608Metric_Pad0.98x0.95mm_HandSolder | 154.94 | -45.72 | 154.94 | -45.72 |  |  | top | 0
R303 | R_0603_1608Metric_Pad0.98x0.95mm_HandSolder | 149.86 | -45.72 | 149.86 | -45.72 |  |  | top | 180
R304 | R_0603_1608Metric_Pad0.98x0.95mm_HandSolder | 138.43 | -36.195 | 138.43 | -36.195 |  |  | top | -90
R305 | R_0603_1608Metric_Pad0.98x0.95mm_HandSolder | 156.5675 | -36.83 | 156.5675 | -36.83 |  |  | top | 0
R306 | R_0603_1608Metric_Pad0.98x0.95mm_HandSolder | 178.425 | -41.995 | 178.425 | -41.995 |  |  | top | -90
R307 | R_0603_1608Metric_Pad0.98x0.95mm_HandSolder | 154.94 | -42.545 | 154.94 | -42.545 |  |  | top | 0
R308 | R_0603_1608Metric_Pad0.98x0.95mm_HandSolder | 178.435 | -38.735 | 178.435 | -38.735 |  |  | top | -90
R309 | R_0603_1608Metric_Pad0.98x0.95mm_HandSolder | 149.5825 | -42.545 | 149.5825 | -42.545 |  |  | top | 180
R310 | R_0603_1608Metric_Pad0.98x0.95mm_HandSolder | 178.689 | -47.244 | 178.689 | -47.244 |  |  | top | 0
R311 | R_0603_1608Metric_Pad0.98x0.95mm_HandSolder | 130.81 | -27.94 | 130.81 | -27.94 |  |  | top | 90
R312 | R_0603_1608Metric_Pad0.98x0.95mm_HandSolder | 128.524 | -32.766 | 128.524 | -32.766 |  |  | top | 0
R313 | R_0603_1608Metric_Pad0.98x0.95mm_HandSolder | 156.223 | -67.818 | 156.223 | -67.818 |  |  | top | -90
R314 | R_0603_1608Metric_Pad0.98x0.95mm_HandSolder | 153.429 | -70.358 | 153.429 | -70.358 |  |  | top | 180
R315 | R_0603_1608Metric_Pad0.98x0.95mm_HandSolder | 150.381 | -67.818 | 150.381 | -67.818 |  |  | top | 90
R316 | R_0603_1608Metric_Pad0.98x0.95mm_HandSolder | 167.907 | -59.436 | 167.907 | -59.436 |  |  | top | -90
R317 | R_0603_1608Metric_Pad0.98x0.95mm_HandSolder | 165.367 | -62.23 | 165.367 | -62.23 |  |  | top | 180
R318 | R_0603_1608Metric_Pad0.98x0.95mm_HandSolder | 161.811 | -59.69 | 161.811 | -59.69 |  |  | top | 90
R319 | R_0603_1608Metric_Pad0.98x0.95mm_HandSolder | 156.809 | -59.7595 | 156.809 | -59.7595 |  |  | top | -90
R320 | R_0603_1608Metric_Pad0.98x0.95mm_HandSolder | 154.269 | -62.196 | 154.269 | -62.196 |  |  | top | 180
R321 | R_0603_1608Metric_Pad0.98x0.95mm_HandSolder | 168.161 | -67.818 | 168.161 | -67.818 |  |  | top | -90
R322 | R_0603_1608Metric_Pad0.98x0.95mm_HandSolder | 150.967 | -59.8065 | 150.967 | -59.8065 |  |  | top | 90
R323 | R_0603_1608Metric_Pad0.98x0.95mm_HandSolder | 165.367 | -70.358 | 165.367 | -70.358 |  |  | top | 180
R324 | R_0603_1608Metric_Pad0.98x0.95mm_HandSolder | 162.065 | -67.818 | 162.065 | -67.818 |  |  | top | 90
R401 | R_0603_1608Metric_Pad0.98x0.95mm_HandSolder | 161.29 | -83.185 | 161.29 | -83.185 |  |  | top | -90
R402 | R_0603_1608Metric_Pad0.98x0.95mm_HandSolder | 154.94 | -83.185 | 154.94 | -83.185 |  |  | top | -90
R403 | R_0603_1608Metric_Pad0.98x0.95mm_HandSolder | 148.59 | -83.185 | 148.59 | -83.185 |  |  | top | -90
R404 | R_0603_1608Metric_Pad0.98x0.95mm_HandSolder | 151.765 | -83.185 | 151.765 | -83.185 |  |  | top | -90
R405 | R_0603_1608Metric_Pad0.98x0.95mm_HandSolder | 136.144 | -50.292 | 136.144 | -50.292 |  |  | top | 90
R406 | R_0603_1608Metric_Pad0.98x0.95mm_HandSolder | 135.89 | -43.18 | 135.89 | -43.18 |  |  | top | 90
R407 | R_0603_1608Metric_Pad0.98x0.95mm_HandSolder | 138.7625 | -45.466 | 138.7625 | -45.466 |  |  | top | 180
R408 | R_0603_1608Metric_Pad0.98x0.95mm_HandSolder | 139.0165 | -52.578 | 139.0165 | -52.578 |  |  | top | 180
R409 | R_0603_1608Metric_Pad0.98x0.95mm_HandSolder | 141.986 | -49.53 | 141.986 | -49.53 |  |  | top | 90
R410 | R_0603_1608Metric_Pad0.98x0.95mm_HandSolder | 141.732 | -42.418 | 141.732 | -42.418 |  |  | top | -90
R501 | R_0603_1608Metric_Pad0.98x0.95mm_HandSolder | 107.696 | -80.01 | 107.696 | -80.01 |  |  | top | 0
R502 | R_0603_1608Metric_Pad0.98x0.95mm_HandSolder | 114.046 | -82.1455 | 114.046 | -82.1455 |  |  | top | -90
R503 | R_0603_1608Metric_Pad0.98x0.95mm_HandSolder | 122.936 | -31.242 | 122.936 | -31.242 |  |  | top | 0
R504 | R_0603_1608Metric_Pad0.98x0.95mm_HandSolder | 111.3675 | -80.772 | 111.3675 | -80.772 |  |  | top | 0
R509 | R_0603_1608Metric_Pad0.98x0.95mm_HandSolder | 122.936 | -40.64 | 122.936 | -40.64 |  |  | top | 180
R510 | R_0603_1608Metric_Pad0.98x0.95mm_HandSolder | 96.52 | -76.962 | 96.52 | -76.962 |  |  | top | 0
R511 | R_0603_1608Metric_Pad0.98x0.95mm_HandSolder | 89.408 | -56.642 | 89.408 | -56.642 |  |  | top | 180
R512 | R_0603_1608Metric_Pad0.98x0.95mm_HandSolder | 87.122 | -72.644 | 87.122 | -72.644 |  |  | top | 180
R603 | R_0603_1608Metric_Pad0.98x0.95mm_HandSolder | 87.4795 | -37.592 | 87.4795 | -37.592 |  |  | top | 180
R701 | R_0603_1608Metric_Pad0.98x0.95mm_HandSolder | 137.0095 | -76.962 | 137.0095 | -76.962 |  |  | top | 180
R702 | R_0603_1608Metric_Pad0.98x0.95mm_HandSolder | 113.538 | -49.1725 | 113.538 | -49.1725 |  |  | top | -90
R703 | R_0603_1608Metric_Pad0.98x0.95mm_HandSolder | 93.726 | -36.068 | 93.726 | -36.068 |  |  | top | 180
R704 | R_0603_1608Metric_Pad0.98x0.95mm_HandSolder | 140.462 | -82.042 | 140.462 | -82.042 |  |  | top | 180
R705 | R_0603_1608Metric_Pad0.98x0.95mm_HandSolder | 133.858 | -86.106 | 133.858 | -86.106 |  |  | top | 180
R706 | R_0603_1608Metric_Pad0.98x0.95mm_HandSolder | 129.794 | -86.106 | 129.794 | -86.106 |  |  | top | 0
R707 | R_0603_1608Metric_Pad0.98x0.95mm_HandSolder | 125.73 | -86.106 | 125.73 | -86.106 |  |  | top | 0
R708 | R_0603_1608Metric_Pad0.98x0.95mm_HandSolder | 121.158 | -84.328 | 121.158 | -84.328 |  |  | top | 180
R709 | R_0603_1608Metric_Pad0.98x0.95mm_HandSolder | 131.064 | -83.058 | 131.064 | -83.058 |  |  | top | 0
R710 | R_0603_1608Metric_Pad0.98x0.95mm_HandSolder | 127.762 | -83.058 | 127.762 | -83.058 |  |  | top | 0
R711 | R_0603_1608Metric_Pad0.98x0.95mm_HandSolder | 136.605 | -67.31 | 136.605 | -67.31 |  |  | top | 0
R1002 | R_0603_1608Metric_Pad0.98x0.95mm_HandSolder | 166.792 | -53.086 | 166.792 | -53.086 |  |  | top | -90
R1003 | R_0603_1608Metric_Pad0.98x0.95mm_HandSolder | 59.2855 | -85.15 | 59.2855 | -85.15 |  |  | top | 180
R1004 | R_0603_1608Metric_Pad0.98x0.95mm_HandSolder | 59.2855 | -87.66 | 59.2855 | -87.66 |  |  | top | 180
R1005 | R_0603_1608Metric_Pad0.98x0.95mm_HandSolder | 59.2855 | -90.17 | 59.2855 | -90.17 |  |  | top | 180
R1008 | R_0603_1608Metric_Pad0.98x0.95mm_HandSolder | 82.55 | -42.672 | 82.55 | -42.672 |  |  | top | 0
R1009 | R_0603_1608Metric_Pad0.98x0.95mm_HandSolder | 156.5675 | -55.88 | 156.5675 | -55.88 |  |  | top | 0
S101 | Switch_Tactile_THT_6x6mm | 90.02 | -46.264 | 90.02 | -46.264 |  |  | top | 0
S102 | Switch_Tactile_THT_6x6mm | 119.686 | -46.264 | 119.686 | -46.264 |  |  | top | 0
T101 | JLC_ToolingHole_0576mm | 57.785 | -27.305 | 57.785 | -27.305 |  |  | top | 0
T102 | JLC_ToolingHole_0576mm | 65.278 | -99.187 | 65.278 | -99.187 |  |  | top | 0
T103 | JLC_ToolingHole_0576mm | 184.785 | -27.305 | 184.785 | -27.305 |  |  | top | 0
TP101 | TestPoint_Loop_D2.54mm_Drill1.5mm_Beaded | 189.23 | -29.972 | 189.23 | -29.972 |  |  | top | 0
TP102 | TestPoint_Loop_D2.54mm_Drill1.5mm_Beaded | 177.8 | -83.566 | 177.8 | -83.566 |  |  | top | 0
TP103 | TestPoint_Loop_D2.54mm_Drill1.5mm_Beaded | 190.5 | -49.53 | 190.5 | -49.53 |  |  | top | 0
TP201 | TestPoint_Loop_D2.54mm_Drill1.5mm_Beaded | 95.504 | -98.806 | 95.504 | -98.806 |  |  | top | 0
TP202 | TestPoint_Loop_D2.54mm_Drill1.5mm_Beaded | 97.79 | -93.98 | 97.79 | -93.98 |  |  | top | 0
TP203 | TestPoint_Loop_D2.54mm_Drill1.5mm_Beaded | 117.856 | -75.184 | 117.856 | -75.184 |  |  | top | 0
TP401 | TestPoint_Loop_D2.54mm_Drill1.5mm_Beaded | 158.75 | -30.48 | 158.75 | -30.48 |  |  | top | 0
TP402 | TestPoint_Loop_D2.54mm_Drill1.5mm_Beaded | 135.89 | -30.48 | 135.89 | -30.48 |  |  | top | 0
TP403 | TestPoint_Loop_D2.54mm_Drill1.5mm_Beaded | 135.636 | -38.1 | 135.636 | -38.1 |  |  | top | 0
TP404 | TestPoint_Loop_D2.54mm_Drill1.5mm_Beaded | 146.304 | -45.974 | 146.304 | -45.974 |  |  | top | 0
TP405 | TestPoint_Loop_D2.54mm_Drill1.5mm_Beaded | 180.086 | -32.766 | 180.086 | -32.766 |  |  | top | 0
U101 | TO-220-3_Horizontal_TabDown | 190.205 | -68.58 | 190.205 | -68.58 |  |  | top | 90
U102 | ESP32-WROOM-32D | 108.458 | -34.169 | 108.458 | -34.169 |  |  | top | 0
U103 | SOT-223-3_TabPin2 | 168.5192 | -45.8724 | 168.5192 | -45.8724 |  |  | top | 0
U301 | SOIC-16W_7.5x10.3mm_P1.27mm | 147.32 | -34.29 | 147.32 | -34.29 |  |  | top | 180
U501 | SSOP-20_5.3x7.2mm_P0.65mm_CH340T | 107.4305 | -87.63 | 107.4305 | -87.63 |  |  | top | 90
U701 | SOIC-16_4.55x10.3mm_P1.27mm | 130.029 | -76.246 | 130.029 | -76.246 |  |  | top | 0

## BOM jlcpcb
Comment | Designator | Footprint | JLCPCB Part #（optional）
+5esp32 | +5esp32 | TestPoint:TestPoint_Loop_D2.54mm_Drill1.5mm_Beaded | C5277086
39pF | C101 | Capacitor_SMD:C_0603_1608Metric_Pad1.08x0.95mm_HandSolder | C107049
47uF 16V | C102 | Capacitor_SMD:CP_Elec_5x5.4 | C2895272
100nF | C103 | Capacitor_SMD:C_0603_1608Metric_Pad1.08x0.95mm_HandSolder | C14663
100nF | C105 | Capacitor_SMD:C_0603_1608Metric_Pad1.08x0.95mm_HandSolder | C14663
47uF 16V | C106 | Capacitor_SMD:CP_Elec_5x5.4 | C2895272
100nF | C108 | Capacitor_SMD:C_0603_1608Metric_Pad1.08x0.95mm_HandSolder | C14663
47uF 16V | C109 | Capacitor_SMD:CP_Elec_5x5.4 | C2895272
47uF 16V | C115 | Capacitor_SMD:CP_Elec_5x5.4 | C2895272
100nF | C116 | Capacitor_SMD:C_0603_1608Metric_Pad1.08x0.95mm_HandSolder | C14663
100nF | C117 | Capacitor_SMD:C_0603_1608Metric_Pad1.08x0.95mm_HandSolder | C14663
47uF 16V | C118 | Capacitor_SMD:CP_Elec_5x5.4 | C2895272
100nF | C301 | Capacitor_SMD:C_0603_1608Metric_Pad1.08x0.95mm_HandSolder | C14663
47uF 16V | C302 | Capacitor_SMD:CP_Elec_5x5.4 | C2895272
100nF | C303 | Capacitor_SMD:C_0603_1608Metric_Pad1.08x0.95mm_HandSolder | C14663
100nF | C501 | Capacitor_SMD:C_0603_1608Metric_Pad1.08x0.95mm_HandSolder | C14663
47uF 16V | C502 | Capacitor_SMD:CP_Elec_5x5.4 | C2895272
100nF | C503 | Capacitor_SMD:C_0603_1608Metric_Pad1.08x0.95mm_HandSolder | C14663
100nF | C504 | Capacitor_SMD:C_0603_1608Metric_Pad1.08x0.95mm_HandSolder | C14663
47uF 16V | C505 | Capacitor_SMD:CP_Elec_5x5.4 | C2895272
100nF | C602 | Capacitor_SMD:C_0603_1608Metric_Pad1.08x0.95mm_HandSolder | C14663
100nF | C701 | Capacitor_SMD:C_0603_1608Metric_Pad1.08x0.95mm_HandSolder | C14663
100nF | C702 | Capacitor_SMD:C_0603_1608Metric_Pad1.08x0.95mm_HandSolder | C14663
100nF | C703 | Capacitor_SMD:C_0603_1608Metric_Pad1.08x0.95mm_HandSolder | C14663
100nF | C704 | Capacitor_SMD:C_0603_1608Metric_Pad1.08x0.95mm_HandSolder | C14663
47uF 16V | C705 | Capacitor_SMD:CP_Elec_5x5.4 | C2895272
100nF | C706 | Capacitor_SMD:C_0603_1608Metric_Pad1.08x0.95mm_HandSolder | C14663
Schottky 2A | D101 | Diode_SMD:D_SMB | C14996
Schottky 2A | D103 | Diode_SMD:D_SMB | C14996
Schottky 2A | D104 | Diode_SMD:D_SMB | C14996
RED 0603 | D106 | LED_SMD:LED_0603_1608Metric_Pad1.05x0.95mm_HandSolder | C2286
BAT54S | D301 | Package_TO_SOT_SMD:SOT-23 | C47546
BAT54S | D302 | Package_TO_SOT_SMD:SOT-23 | C47546
BAT54S | D303 | Package_TO_SOT_SMD:SOT-23 | C47546
BAT54S | D304 | Package_TO_SOT_SMD:SOT-23 | C47546
RED 0603 | D501 | LED_SMD:LED_0603_1608Metric | C2286
Polyfuse_Small_1A | F101 | Fuse:Fuse_0603_1608Metric | C207017
Polyfuse_Small_1A | F401 | Fuse:Fuse_0603_1608Metric | C207017
Barrel_Jack_Switch_SMT | J101 | GeneralPurposeAlarmDevicePCB:BarrelJack_CLIFF_FC681465S_SMT_Horizontal | C319134
0.100_2Pin | J102 | Connector_PinHeader_2.54mm:PinHeader_1x02_P2.54mm_Vertical | C168673
0.100_2Pin | J103 | Connector_PinHeader_2.54mm:PinHeader_1x02_P2.54mm_Vertical | C168673
RJ12_6P6C_HORZ | J401 | GeneralPurposeAlarmDevicePCB:RJ12_Amphenol_54601 | C305981
USB_C_Receptacle_USB2.0 | J501 | GeneralPurposeAlarmDevicePCB:USB_C_Receptacle_HRO_TYPE-C-31-M-12 | C165948
1X2P 1.27 mm Header | J601 | Connector_PinHeader_1.27mm:PinHeader_1x02_P1.27mm_Vertical | C7496728
0.100_2Pin | J602 | Connector_PinHeader_2.54mm:PinHeader_1x02_P2.54mm_Vertical | C168673
MMBT2222A-7-F | Q201 | Package_TO_SOT_SMD:SOT-23 | C94515
MMBT2222A-7-F | Q202 | Package_TO_SOT_SMD:SOT-23 | C94515
MMBT2222A-7-F | Q203 | Package_TO_SOT_SMD:SOT-23 | C94515
MMBT2222A-7-F | Q204 | Package_TO_SOT_SMD:SOT-23 | C94515
MMBT2222A-7-F | Q205 | Package_TO_SOT_SMD:SOT-23 | C94515
MMBT2222A-7-F | Q206 | Package_TO_SOT_SMD:SOT-23 | C94515
MMBT2222A-7-F | Q207 | Package_TO_SOT_SMD:SOT-23 | C94515
BSS138 | Q301 | Package_TO_SOT_SMD:SOT-23 | C400505
BSS138 | Q302 | Package_TO_SOT_SMD:SOT-23 | C400505
BSS138 | Q303 | Package_TO_SOT_SMD:SOT-23 | C400505
BSS138 | Q304 | Package_TO_SOT_SMD:SOT-23 | C400505
BSS138 | Q305 | Package_TO_SOT_SMD:SOT-23 | C400505
BSS138 | Q401 | Package_TO_SOT_SMD:SOT-23 | C400505
BSS138 | Q402 | Package_TO_SOT_SMD:SOT-23 | C400505
1R0 | R1002 | Resistor_SMD:R_0603_1608Metric_Pad0.98x0.95mm_HandSolder | C269434
10K | R1003 | Resistor_SMD:R_0603_1608Metric_Pad0.98x0.95mm_HandSolder | C269701
10K | R1004 | Resistor_SMD:R_0603_1608Metric_Pad0.98x0.95mm_HandSolder | C269701
10K | R1005 | Resistor_SMD:R_0603_1608Metric_Pad0.98x0.95mm_HandSolder | C269701
330R | R1008 | Resistor_SMD:R_0603_1608Metric_Pad0.98x0.95mm_HandSolder | C269711
1R0 | R1009 | Resistor_SMD:R_0603_1608Metric_Pad0.98x0.95mm_HandSolder | C269434
1R0 | R101 | Resistor_SMD:R_0603_1608Metric_Pad0.98x0.95mm_HandSolder | C269434
10K | R102 | Resistor_SMD:R_0603_1608Metric_Pad0.98x0.95mm_HandSolder | C269701
330R | R110 | Resistor_SMD:R_0603_1608Metric_Pad0.98x0.95mm_HandSolder | C269711
330R | R112 | Resistor_SMD:R_0603_1608Metric_Pad0.98x0.95mm_HandSolder | C269711
39R | R113 | Resistor_SMD:R_0603_1608Metric_Pad0.98x0.95mm_HandSolder | C325713
39R | R114 | Resistor_SMD:R_0603_1608Metric_Pad0.98x0.95mm_HandSolder | C325713
39R | R115 | Resistor_SMD:R_0603_1608Metric_Pad0.98x0.95mm_HandSolder | C325713
39R | R116 | Resistor_SMD:R_0603_1608Metric_Pad0.98x0.95mm_HandSolder | C325713
4K7 | R201 | Resistor_SMD:R_0603_1608Metric_Pad0.98x0.95mm_HandSolder | C269713
330R | R202 | Resistor_SMD:R_0603_1608Metric_Pad0.98x0.95mm_HandSolder | C269711
4K7 | R203 | Resistor_SMD:R_0603_1608Metric_Pad0.98x0.95mm_HandSolder | C269713
330R | R204 | Resistor_SMD:R_0603_1608Metric_Pad0.98x0.95mm_HandSolder | C269711
4K7 | R205 | Resistor_SMD:R_0603_1608Metric_Pad0.98x0.95mm_HandSolder | C269713
330R | R206 | Resistor_SMD:R_0603_1608Metric_Pad0.98x0.95mm_HandSolder | C269711
4K7 | R207 | Resistor_SMD:R_0603_1608Metric_Pad0.98x0.95mm_HandSolder | C269713
330R | R208 | Resistor_SMD:R_0603_1608Metric_Pad0.98x0.95mm_HandSolder | C269711
4K7 | R209 | Resistor_SMD:R_0603_1608Metric_Pad0.98x0.95mm_HandSolder | C269713
330R | R210 | Resistor_SMD:R_0603_1608Metric_Pad0.98x0.95mm_HandSolder | C269711
5K1 | R211 | Resistor_SMD:R_0603_1608Metric_Pad0.98x0.95mm_HandSolder | C23186
5K1 | R212 | Resistor_SMD:R_0603_1608Metric_Pad0.98x0.95mm_HandSolder | C23186
1R0 | R213 | Resistor_SMD:R_0603_1608Metric_Pad0.98x0.95mm_HandSolder | C269434
10K | R214 | Resistor_SMD:R_0603_1608Metric_Pad0.98x0.95mm_HandSolder | C269701
10K | R215 | Resistor_SMD:R_0603_1608Metric_Pad0.98x0.95mm_HandSolder | C269701
1R0 | R216 | Resistor_SMD:R_0603_1608Metric_Pad0.98x0.95mm_HandSolder | C269434
4K7 | R301 | Resistor_SMD:R_0603_1608Metric_Pad0.98x0.95mm_HandSolder | C269713
4K7 | R302 | Resistor_SMD:R_0603_1608Metric_Pad0.98x0.95mm_HandSolder | C269713
4K7 | R303 | Resistor_SMD:R_0603_1608Metric_Pad0.98x0.95mm_HandSolder | C269713
1K | R304 | Resistor_SMD:R_0603_1608Metric_Pad0.98x0.95mm_HandSolder | C269704
1R0 | R305 | Resistor_SMD:R_0603_1608Metric_Pad0.98x0.95mm_HandSolder | C269434
1R0 | R307 | Resistor_SMD:R_0603_1608Metric_Pad0.98x0.95mm_HandSolder | C269434
1R0 | R309 | Resistor_SMD:R_0603_1608Metric_Pad0.98x0.95mm_HandSolder | C269434
1R0 | R310 | Resistor_SMD:R_0603_1608Metric_Pad0.98x0.95mm_HandSolder | C269434
4K7 | R311 | Resistor_SMD:R_0603_1608Metric_Pad0.98x0.95mm_HandSolder | C269713
4K7 | R312 | Resistor_SMD:R_0603_1608Metric_Pad0.98x0.95mm_HandSolder | C269713
4K7 | R313 | Resistor_SMD:R_0603_1608Metric_Pad0.98x0.95mm_HandSolder | C269713
4K7 | R315 | Resistor_SMD:R_0603_1608Metric_Pad0.98x0.95mm_HandSolder | C269713
4K7 | R316 | Resistor_SMD:R_0603_1608Metric_Pad0.98x0.95mm_HandSolder | C269713
4K7 | R318 | Resistor_SMD:R_0603_1608Metric_Pad0.98x0.95mm_HandSolder | C269713
4K7 | R319 | Resistor_SMD:R_0603_1608Metric_Pad0.98x0.95mm_HandSolder | C269713
4K7 | R321 | Resistor_SMD:R_0603_1608Metric_Pad0.98x0.95mm_HandSolder | C269713
4K7 | R322 | Resistor_SMD:R_0603_1608Metric_Pad0.98x0.95mm_HandSolder | C269713
4K7 | R324 | Resistor_SMD:R_0603_1608Metric_Pad0.98x0.95mm_HandSolder | C269713
330R | R401 | Resistor_SMD:R_0603_1608Metric_Pad0.98x0.95mm_HandSolder | C269711
330R | R402 | Resistor_SMD:R_0603_1608Metric_Pad0.98x0.95mm_HandSolder | C269711
330R | R403 | Resistor_SMD:R_0603_1608Metric_Pad0.98x0.95mm_HandSolder | C269711
330R | R404 | Resistor_SMD:R_0603_1608Metric_Pad0.98x0.95mm_HandSolder | C269711
4K7 | R405 | Resistor_SMD:R_0603_1608Metric_Pad0.98x0.95mm_HandSolder | C269713
4K7 | R406 | Resistor_SMD:R_0603_1608Metric_Pad0.98x0.95mm_HandSolder | C269713
4K7 | R409 | Resistor_SMD:R_0603_1608Metric_Pad0.98x0.95mm_HandSolder | C269713
4K7 | R410 | Resistor_SMD:R_0603_1608Metric_Pad0.98x0.95mm_HandSolder | C269713
330R | R501 | Resistor_SMD:R_0603_1608Metric_Pad0.98x0.95mm_HandSolder | C269711
330R | R502 | Resistor_SMD:R_0603_1608Metric_Pad0.98x0.95mm_HandSolder | C269711
330R | R503 | Resistor_SMD:R_0603_1608Metric_Pad0.98x0.95mm_HandSolder | C269711
4K7 | R504 | Resistor_SMD:R_0603_1608Metric_Pad0.98x0.95mm_HandSolder | C269713
330R | R509 | Resistor_SMD:R_0603_1608Metric_Pad0.98x0.95mm_HandSolder | C269711
330R | R510 | Resistor_SMD:R_0603_1608Metric_Pad0.98x0.95mm_HandSolder | C269711
330R | R511 | Resistor_SMD:R_0603_1608Metric_Pad0.98x0.95mm_HandSolder | C269711
1R0 | R512 | Resistor_SMD:R_0603_1608Metric_Pad0.98x0.95mm_HandSolder | C269434
10K | R603 | Resistor_SMD:R_0603_1608Metric_Pad0.98x0.95mm_HandSolder | C269701
330R | R701 | Resistor_SMD:R_0603_1608Metric_Pad0.98x0.95mm_HandSolder | C269711
330R | R702 | Resistor_SMD:R_0603_1608Metric_Pad0.98x0.95mm_HandSolder | C269711
330R | R703 | Resistor_SMD:R_0603_1608Metric_Pad0.98x0.95mm_HandSolder | C269711
330R | R704 | Resistor_SMD:R_0603_1608Metric_Pad0.98x0.95mm_HandSolder | C269711
330R | R705 | Resistor_SMD:R_0603_1608Metric_Pad0.98x0.95mm_HandSolder | C269711
330R | R706 | Resistor_SMD:R_0603_1608Metric_Pad0.98x0.95mm_HandSolder | C269711
330R | R709 | Resistor_SMD:R_0603_1608Metric_Pad0.98x0.95mm_HandSolder | C269711
330R | R710 | Resistor_SMD:R_0603_1608Metric_Pad0.98x0.95mm_HandSolder | C269711
1R0 | R711 | Resistor_SMD:R_0603_1608Metric_Pad0.98x0.95mm_HandSolder | C269434
POT 0.375 10K | RV301 | GeneralPurposeAlarmDevicePCB:Potentiometer_Bourns_3386P_Vertical | C116281
SWITCH_TACTILE_SPST-NO_0.05A_24V | S101 | GeneralPurposeAlarmDevicePCB:Switch_Tactile_THT_6x6mm | C13828
SWITCH_TACTILE_SPST-NO_0.05A_24V | S102 | GeneralPurposeAlarmDevicePCB:Switch_Tactile_THT_6x6mm | C13828
SWITCH_TACTILE_12mmx12mm_SPST-NO_0.05A_24V | S601 | GeneralPurposeAlarmDevicePCB:SW_PUSH-12mm_WithCap_Green | C84931
RotaryEncoder_Switch | SW101 | Rotary_Encoder:RotaryEncoder_Alps_EC12E-Switch_Vertical_H20mm | C202365
TP_GND | TP101 | TestPoint:TestPoint_Loop_D2.54mm_Drill1.5mm_Beaded | C7589090
Vin | TP102 | TestPoint:TestPoint_Loop_D2.54mm_Drill1.5mm_Beaded | C5277086
+5V | TP103 | TestPoint:TestPoint_Loop_D2.54mm_Drill1.5mm_Beaded | C5277086
VBus | TP201 | TestPoint:TestPoint_Loop_D2.54mm_Drill1.5mm_Beaded | C5277086
V3 | TP202 | TestPoint:TestPoint_Loop_D2.54mm_Drill1.5mm_Beaded | C5277086
nCTS | TP203 | TestPoint:TestPoint_Loop_D2.54mm_Drill1.5mm_Beaded | C5199804
Vcc_LCD | TP401 | TestPoint:TestPoint_Loop_D2.54mm_Drill1.5mm_Beaded | C5277086
nINT | TP402 | TestPoint:TestPoint_Loop_D2.54mm_Drill1.5mm_Beaded | C5199804
SCL | TP403 | TestPoint:TestPoint_Loop_D2.54mm_Drill1.5mm_Beaded | C5199804
SDA | TP404 | TestPoint:TestPoint_Loop_D2.54mm_Drill1.5mm_Beaded | C5199804
Vcontrast | TP405 | TestPoint:TestPoint_Loop_D2.54mm_Drill1.5mm_Beaded | C5277086
LM7805_TO220 | U101 | Package_TO_SOT_THT:TO-220-3_Horizontal_TabDown | C2977083
ESP32-WROOM-32E-N4 | U102 | RF_Module:ESP32-WROOM-32D | C701341
AMS1117-3.3 | U103 | Package_TO_SOT_SMD:SOT-223-3_TabPin2 | C6186
PCF8574AT_3_518 | U301 | Package_SO:SOIC-16W_7.5x10.3mm_P1.27mm | C86832
Conn_01x16 | U303 | Connector_PinHeader_2.54mm:PinHeader_1x16_P2.54mm_Vertical | C22465876
CH340T | U501 | GeneralPurposeAlarmDevicePCB:SSOP-20_5.3x7.2mm_P0.65mm_CH340T | C8689
MAX3232 | U701 | Package_SO:SOIC-16_4.55x10.3mm_P1.27mm | C354119

## CPL JLCPCB
Designator | Mid X | Mid Y | Layer | Rotation
D105 | file:///C:/Users/Laptop Pro/OneDrive/Desktop/PPF/PbF/4pi/Esp32BasedProjects/krake/PCBa_KRAKE/PCBa_KRAKEKiCad6_250128_1359.xlsx'#$posPCBWAY.D8 | -54.61 | bottom | 0
D201 | 71.12 | -74.93 | bottom | -90
D202 | 71.12 | -62.23 | bottom | -90
D203 | 71.12 | -49.53 | bottom | -90
D204 | 71.12 | -36.83 | bottom | -90
D205 | 71.12 | -24.13 | bottom | -90
MF103 | 186.69 | -54.61 | bottom | 0
MF601 | 71.12 | -72.39 | bottom | -90
MF602 | 71.12 | -59.817 | bottom | -90
MF603 | 71.12 | -46.99 | bottom | -90
MF604 | 71.12 | -34.163 | bottom | -90
MF605 | 71.12 | -21.59 | bottom | -90
RV301 | 182.88 | -41.275 | bottom | 90
S601 | 93.98 | -88.9 | bottom | 180
SW101 | 73.62 | -93.864 | bottom | 90
U302 | 127 | -50.8 | bottom | 180
U303 | 166 | -23.3 | bottom | 90
+5esp32 | 170.856 | -51.816 | top | 0
C101 | 170.18 | -87.8078 | top | 0
C102 | 184.404 | -75.2375 | top | 180
C103 | 94.742 | -28.194 | top | 90
C105 | 189.23 | -72.644 | top | 90
C106 | 90.932 | -28.956 | top | 90
C108 | 188.722 | -60.452 | top | -90
C109 | 180.848 | -57.658 | top | 180
C115 | 161.966 | -52.07 | top | 180
C116 | 162.22 | -48.26 | top | 180
C117 | 163.236 | -44.6035 | top | 90
C118 | 168.316 | -39.37 | top | 0
C301 | 165.1 | -27.94 | top | 0
C302 | 165.1 | -33.02 | top | 0
C303 | 157.48 | -72.39 | top | -90
C501 | 102.616 | -87.0215 | top | -90
C502 | 98.806 | -87.122 | top | -90
C503 | 113.03 | -85.865 | top | -90
C504 | 92.964 | -79.248 | top | -90
C505 | 88.138 | -64.77 | top | 90
C602 | 82.042 | -84.074 | top | 180
C701 | 123.5475 | -72.898 | top | -90
C702 | 123.5475 | -76.3535 | top | -90
C703 | 131.9325 | -67.31 | top | 180
C704 | 123.2935 | -78.74 | top | 180
C705 | 139.8035 | -71.374 | top | -90
C706 | 135.7395 | -72.39 | top | -90
D101 | 182.245 | -88.265 | top | -90
D103 | 80.518 | -33.528 | top | 180
D104 | 166.37 | -78.105 | top | -90
D106 | 106.3657 | -50.0888 | top | 0
D301 | 150.876 | -76.962 | top | -90
D302 | 160.782 | -76.962 | top | -90
D303 | 146.05 | -76.962 | top | -90
D304 | 155.702 | -76.962 | top | -90
D501 | 107.442 | -77.724 | top | 180
F101 | 174.498 | -86.106 | top | 180
F401 | 158.115 | -83.185 | top | 90
J101 | 175.26 | -96.52 | top | 90
J102 | 89.149 | -99.568 | top | 90
J103 | 165.867 | -93.472 | top | -90
J401 | 151.13 | -87.63 | top | 0
J501 | 108.204 | -99.06 | top | 0
J601 | 140.97 | -64.262 | top | 180
J602 | 75.438 | -98.278 | top | -90
J603 | 92.979 | -74.2097 | top | 90
J701 | 135.89 | -89.281 | top | 0
Q201 | 65.1025 | -76.388 | top | 180
Q202 | 70.485 | -66.04 | top | 180
Q203 | 70.485 | -53.34 | top | 180
Q204 | 70.485 | -40.64 | top | 180
Q205 | 70.485 | -27.94 | top | 180
Q206 | 92.776 | -85.4225 | top | 90
Q207 | 117.094 | -79.756 | top | 180
Q301 | 127.95 | -29.21 | top | 90
Q302 | 153.4225 | -67.822 | top | 0
Q303 | 164.8675 | -59.512 | top | 0
Q304 | 153.937 | -59.69 | top | 0
Q305 | 165.003 | -67.7 | top | 0
Q401 | 138.7625 | -42.926 | top | 0
Q402 | 139.0165 | -50.038 | top | 0
R101 | 82.042 | -29.464 | top | 0
R102 | 85.344 | -33.6785 | top | 90
R106 | 91.694 | -97.028 | top | 180
R107 | 164.592 | -96.012 | top | 0
R110 | 183.515 | -50.8 | top | 180
R112 | 106.2755 | -48.26 | top | 180
R113 | 122.936 | -28.956 | top | 180
R114 | 122.936 | -36.068 | top | 180
R115 | 122.936 | -37.592 | top | 180
R116 | 122.936 | -39.116 | top | 180
R201 | 75.946 | -72.39 | top | 90
R202 | 64.262 | -72.39 | top | 180
R203 | 73.66 | -66.04 | top | 90
R204 | 64.262 | -59.69 | top | 180
R205 | 73.66 | -53.34 | top | 90
R206 | 64.262 | -46.99 | top | 180
R207 | 73.66 | -40.64 | top | 90
R208 | 64.262 | -34.29 | top | 180
R209 | 70.612 | -30.734 | top | 0
R210 | 64.262 | -30.734 | top | 180
R211 | 112.014 | -92.0985 | top | -90
R212 | 101.9555 | -96.1495 | top | 90
R213 | 102.6045 | -91.44 | top | 90
R214 | 104.394 | -79.248 | top | 90
R215 | 102.108 | -82.804 | top | 90
R216 | 97.374 | -80.772 | top | -90
R301 | 156.845 | -39.37 | top | 0
R302 | 154.94 | -45.72 | top | 0
R303 | 149.86 | -45.72 | top | 180
R304 | 138.43 | -36.195 | top | -90
R305 | 156.5675 | -36.83 | top | 0
R306 | 178.425 | -41.995 | top | -90
R307 | 154.94 | -42.545 | top | 0
R308 | 178.435 | -38.735 | top | -90
R309 | 149.5825 | -42.545 | top | 180
R310 | 178.689 | -47.244 | top | 0
R311 | 130.81 | -27.94 | top | 90
R312 | 128.524 | -32.766 | top | 0
R313 | 156.223 | -67.818 | top | -90
R314 | 153.429 | -70.358 | top | 180
R315 | 150.381 | -67.818 | top | 90
R316 | 167.907 | -59.436 | top | -90
R317 | 165.367 | -62.23 | top | 180
R318 | 161.811 | -59.69 | top | 90
R319 | 156.809 | -59.7595 | top | -90
R320 | 154.269 | -62.196 | top | 180
R321 | 168.161 | -67.818 | top | -90
R322 | 150.967 | -59.8065 | top | 90
R323 | 165.367 | -70.358 | top | 180
R324 | 162.065 | -67.818 | top | 90
R401 | 161.29 | -83.185 | top | -90
R402 | 154.94 | -83.185 | top | -90
R403 | 148.59 | -83.185 | top | -90
R404 | 151.765 | -83.185 | top | -90
R405 | 136.144 | -50.292 | top | 90
R406 | 135.89 | -43.18 | top | 90
R407 | 138.7625 | -45.466 | top | 180
R408 | 139.0165 | -52.578 | top | 180
R409 | 141.986 | -49.53 | top | 90
R410 | 141.732 | -42.418 | top | -90
R501 | 107.696 | -80.01 | top | 0
R502 | 114.046 | -82.1455 | top | -90
R503 | 122.936 | -31.242 | top | 0
R504 | 111.3675 | -80.772 | top | 0
R509 | 122.936 | -40.64 | top | 180
R510 | 96.52 | -76.962 | top | 0
R511 | 89.408 | -56.642 | top | 180
R512 | 87.122 | -72.644 | top | 180
R603 | 87.4795 | -37.592 | top | 180
R701 | 137.0095 | -76.962 | top | 180
R702 | 113.538 | -49.1725 | top | -90
R703 | 93.726 | -36.068 | top | 180
R704 | 140.462 | -82.042 | top | 180
R705 | 133.858 | -86.106 | top | 180
R706 | 129.794 | -86.106 | top | 0
R707 | 125.73 | -86.106 | top | 0
R708 | 121.158 | -84.328 | top | 180
R709 | 131.064 | -83.058 | top | 0
R710 | 127.762 | -83.058 | top | 0
R711 | 136.605 | -67.31 | top | 0
R1002 | 166.792 | -53.086 | top | -90
R1003 | 59.2855 | -85.15 | top | 180
R1004 | 59.2855 | -87.66 | top | 180
R1005 | 59.2855 | -90.17 | top | 180
R1008 | 82.55 | -42.672 | top | 0
R1009 | 156.5675 | -55.88 | top | 0
S101 | 90.02 | -46.264 | top | 0
S102 | 119.686 | -46.264 | top | 0
T101 | 57.785 | -27.305 | top | 0
T102 | 65.278 | -99.187 | top | 0
T103 | 184.785 | -27.305 | top | 0
TP101 | 189.23 | -29.972 | top | 0
TP102 | 177.8 | -83.566 | top | 0
TP103 | 190.5 | -49.53 | top | 0
TP201 | 95.504 | -98.806 | top | 0
TP202 | 97.79 | -93.98 | top | 0
TP203 | 117.856 | -75.184 | top | 0
TP401 | 158.75 | -30.48 | top | 0
TP402 | 135.89 | -30.48 | top | 0
TP403 | 135.636 | -38.1 | top | 0
TP404 | 146.304 | -45.974 | top | 0
TP405 | 180.086 | -32.766 | top | 0
U101 | 190.205 | -68.58 | top | 90
U102 | 108.458 | -34.169 | top | 0
U103 | 168.5192 | -45.8724 | top | 0
U301 | 147.32 | -34.29 | top | 180
U501 | 107.4305 | -87.63 | top | 90
U701 | 130.029 | -76.246 | top | 0

## amazon
Qty | Reference(s) | Value | Datasheet | Description | Distributor 1 | Distributor 1 PN | Distributor 2 | Distributor 2 PN | MPN | Manufacturer
1 | BZ601 | Speaker | ~ | 8 Ohm 2W Speaker 8ohm Round 28mm Loud Speakers Compatible with Small Loudspeaker Audio MP3 MP4 Player Speaker (with Terminal) | Amazon | https://www.amazon.com/dp/B0DCTL83H6 | 0 | 0 | ZGW-1 | YFUSET
1 | J603 | DFPlayermini | https://image.dfrobot.com/image/data/DFR0299/DFPlayer%20Mini%20Manul.pdf | Mini MP3 Player | Amazon | https://www.amazon.com/gp/product/B07Y2YKYRS/ref=ox_sc_act_title_1?smid=A39S0U3UP1U7UG&th=1 | 0 | 0 | https://www.amazon.com/dp/B089D5NLW1 | DFROBOT
1 | J701 | DE9_Receptacle_MountingHoles | ~ | DB9 Male and Female D-Sub Solder Type Connector | Amazon | Amazon | 0 | 0 | https://www.amazon.com/Pc-Accessories-Connectors-Connector-20-Pack/dp/B014IVD7L0/ref=sr_1_1 | Connectors Pro
1 | SD601 | Micro_SD_Card_16GB_DFPLAYER | 0 | SanDisk Flash 16 GB SDHC Flash Memory Card SDSDB-016G | Amazon | https://www.amazon.com/SanDisk-Flash-Memory-SDSDB-016G-Change/dp/B001W1BSM0 | 0 | 0 | SDSDB-016G-E11 | SanDisk
1 | D105 | LED_T1.75_CLEAR_RED | http://optoelectronics.liteon.com/upload/download/DS20-2005-253/LTW-2R3D7.pdf | LED RED CLEAR T-1 3/4 T/H | DigiKey | 160-1682-ND | 0 | 0 | LTL2R3KEK | Lite-On Inc.
5 | D201, D202, D203, D204, D205 | LED_T1.75_CLEAR_WHITE | http://optoelectronics.liteon.com/upload/download/DS20-2005-253/LTW-2R3D7.pdf | LED WHITE CLEAR T-1 3/4 T/H | DigiKey | 160-1772-ND | 0 | 0 | LTW-2R3D7 | Lite-On Inc.
4 | MF403, MF406, MF409, MF412 | Nut_4-40_0.1875 | https://www.keyelco.com/userAssets/file/M65p135.pdf | #4-40 Hex Nut 0.187" (4.75mm) 3/16" Steel | DigiKey | 36-4694-ND | 0 | 0 | 4694 | Keystone Electronics
1 | U302 | LCD_20x4_Character-GPAD_SCH_LIB | 0 | 2004 LCD Display Module Character 20x4 Blacklight Gray Yellow Blue | eBay Aliexpress | 403534100457 | Amazon / Aliexpress | https://www.amazon.com/GeeekPi-Interface-Adapter-Backlight-Raspberry/dp/B07QLRD3TM/ref=sr_1_2 / https://www.aliexpress.com/item/3256803213374992.html | https://www.ebay.com/itm/403534100457 | NA
4 | MF401, MF404, MF407, MF410 | Screw_4-40_0.375_Phillips | https://www.mcmaster.com/catalog/128/3306 | Zinc-Plated Steel Pan Head Phillips Screw, 4-40 Thread, 3/8" Long | McMaster-Carr | 90272A108 | 0 | 0 | 90272A108 | McMaster-Carr
4 | MF402, MF405, MF408, MF411 | Spacer_0.0182x0.125 inch | https://www.mcmaster.com/catalog/128/3306 | Off-White Nylon Unthreaded Spacer, 0.1875" OD, 1/8" Long, for Number 4 Screw Size | McMaster-Carr | 94639A702 | 0 | 0 | 94639A702 | McMaster-Carr
0 | 0 | 0 | 0 | 0 | 0 | 0 | 0 | 0 | 0 | 0