## PCBa_KRAKEKiCad6_250128_1359
Source: | C:\Users\Laptop Pro\OneDrive\Desktop\PPF\PbF\4pi\Esp32BasedProjects\krake\PCBa_KRAKE\PCBa_KRAKE.kicad_sch
Date: | 1/28/2025 1:40:24 PM
Tool: | Eeschema 7.0.5
Generator: | C:\Users\Laptop Pro\OneDrive\Desktop\PPF\PbF\4pi\Esp32BasedProjects\krake\PCBa_KRAKE/KiCad6_bom_csv_grouped_by_value_.py
Component Count: | 198
Individual Components:
Item | Qty | Reference(s) | Value | LibPart | Footprint | Datasheet | Assembly Type | AssemblyType | Category | Cost | DK_Datasheet_Link | DK_Detail_Page | Description | Digi-Key_PN | Distributor 1 | Distributor 1 PN | Distributor 2 | Distributor 2 PN | Family | MPN | Manufacturer | Status
|  | +5esp32 | +5esp32 | Connector:TestPoint | TestPoint:TestPoint_Loop_D2.54mm_Drill1.5mm_Beaded | ~ |  | HAND |  | 0.0717 |  |  | Test Points/Test Rings ROHS red |  | JLCPCB | C5277086 |  |  |  | RH-5000 | ronghe
|  | BZ601 | Speaker | Device:Speaker | GeneralPurposeAlarmDevicePCB:Speaker2w_Buzzer_12x9.5RM7.6 | ~ |  | HAND |  | 1 |  |  | 8 Ohm 2W Speaker 8ohm Round 28mm Loud Speakers Compatible with Small Loudspeaker Audio MP3 MP4 Player Speaker (with Terminal) |  | Amazon | https://www.amazon.com/dp/B0DCTL83H6 |  |  |  | ZGW-1 | YFUSET
|  | C101 | 39pF | Device:C | Capacitor_SMD:C_0603_1608Metric_Pad1.08x0.95mm_HandSolder | ~ |  | SMT |  | 0.003 |  |  | 50V 39pF NP0 ±5% 0603 Multilayer Ceramic Capacitors MLCC - SMD/SMT ROHS |  | JLCPCB | C107049 |  |  |  | CC0603JRNPO9BN390 | YAGEO
|  | C102 | 47uF 16V | Device:C_Polarized | Capacitor_SMD:CP_Elec_5x5.4 | ~ |  | SMT |  | 0.038 |  |  | 47uF 16V 33mA@120Hz ±20% SMD,D5xL5.4mm Aluminum Electrolytic Capacitors - SMD ROHS |  | JLCPCB | C2895272 |  |  |  | RVT47UF16V67RV0019 | KNSCHA
|  | C103 | 100nF | Device:C | Capacitor_SMD:C_0603_1608Metric_Pad1.08x0.95mm_HandSolder | ~ |  | SMT |  | 0.0021 |  |  | 50V 100nF X7R ±10% 0603 Multilayer Ceramic Capacitors MLCC - SMD/SMT ROHS |  | JLCPCB | C14663 |  |  |  | CC0603KRX7R9BB104 | YAGEO
|  | C105 | 100nF | Device:C | Capacitor_SMD:C_0603_1608Metric_Pad1.08x0.95mm_HandSolder | ~ |  | SMT |  | 0.0021 |  |  | 50V 100nF X7R ±10% 0603 Multilayer Ceramic Capacitors MLCC - SMD/SMT ROHS |  | JLCPCB | C14663 |  |  |  | CC0603KRX7R9BB104 | YAGEO
|  | C106 | 47uF 16V | Device:C_Polarized | Capacitor_SMD:CP_Elec_5x5.4 | ~ |  | SMT |  | 0.038 |  |  | 47uF 16V 33mA@120Hz ±20% SMD,D5xL5.4mm Aluminum Electrolytic Capacitors - SMD ROHS |  | JLCPCB | C2895272 |  |  |  | RVT47UF16V67RV0019 | KNSCHA
|  | C108 | 100nF | Device:C | Capacitor_SMD:C_0603_1608Metric_Pad1.08x0.95mm_HandSolder | ~ |  | SMT |  | 0.0021 |  |  | 50V 100nF X7R ±10% 0603 Multilayer Ceramic Capacitors MLCC - SMD/SMT ROHS |  | JLCPCB | C14663 |  |  |  | CC0603KRX7R9BB104 | YAGEO
|  | C109 | 47uF 16V | Device:C_Polarized | Capacitor_SMD:CP_Elec_5x5.4 | ~ |  | SMT |  | 0.038 |  |  | 47uF 16V 33mA@120Hz ±20% SMD,D5xL5.4mm Aluminum Electrolytic Capacitors - SMD ROHS |  | JLCPCB | C2895272 |  |  |  | RVT47UF16V67RV0019 | KNSCHA
|  | C115 | 47uF 16V | Device:C_Polarized | Capacitor_SMD:CP_Elec_5x5.4 | ~ |  | SMT |  | 0.038 |  |  | 47uF 16V 33mA@120Hz ±20% SMD,D5xL5.4mm Aluminum Electrolytic Capacitors - SMD ROHS |  | JLCPCB | C2895272 |  |  |  | RVT47UF16V67RV0019 | KNSCHA
|  | C116 | 100nF | Device:C | Capacitor_SMD:C_0603_1608Metric_Pad1.08x0.95mm_HandSolder | ~ |  | SMT |  | 0.0021 |  |  | 50V 100nF X7R ±10% 0603 Multilayer Ceramic Capacitors MLCC - SMD/SMT ROHS |  | JLCPCB | C14663 |  |  |  | CC0603KRX7R9BB104 | YAGEO
|  | C117 | 100nF | Device:C | Capacitor_SMD:C_0603_1608Metric_Pad1.08x0.95mm_HandSolder | ~ |  | SMT |  | 0.0021 |  |  | 50V 100nF X7R ±10% 0603 Multilayer Ceramic Capacitors MLCC - SMD/SMT ROHS |  | JLCPCB | C14663 |  |  |  | CC0603KRX7R9BB104 | YAGEO
|  | C118 | 47uF 16V | Device:C_Polarized | Capacitor_SMD:CP_Elec_5x5.4 | ~ |  | SMT |  | 0.038 |  |  | 47uF 16V 33mA@120Hz ±20% SMD,D5xL5.4mm Aluminum Electrolytic Capacitors - SMD ROHS |  | JLCPCB | C2895272 |  |  |  | RVT47UF16V67RV0019 | KNSCHA
|  | C301 | 100nF | Device:C | Capacitor_SMD:C_0603_1608Metric_Pad1.08x0.95mm_HandSolder | ~ |  | SMT |  | 0.0021 |  |  | 50V 100nF X7R ±10% 0603 Multilayer Ceramic Capacitors MLCC - SMD/SMT ROHS |  | JLCPCB | C14663 |  |  |  | CC0603KRX7R9BB104 | YAGEO
|  | C302 | 47uF 16V | Device:C_Polarized | Capacitor_SMD:CP_Elec_5x5.4 | ~ |  | SMT |  | 0.038 |  |  | 47uF 16V 33mA@120Hz ±20% SMD,D5xL5.4mm Aluminum Electrolytic Capacitors - SMD ROHS |  | JLCPCB | C2895272 |  |  |  | RVT47UF16V67RV0019 | KNSCHA
|  | C303 | 100nF | Device:C | Capacitor_SMD:C_0603_1608Metric_Pad1.08x0.95mm_HandSolder | ~ |  | SMT |  | 0.0021 |  |  | 50V 100nF X7R ±10% 0603 Multilayer Ceramic Capacitors MLCC - SMD/SMT ROHS |  | JLCPCB | C14663 |  |  |  | CC0603KRX7R9BB104 | YAGEO
|  | C501 | 100nF | Device:C | Capacitor_SMD:C_0603_1608Metric_Pad1.08x0.95mm_HandSolder | ~ |  | SMT |  | 0.0021 |  |  | 50V 100nF X7R ±10% 0603 Multilayer Ceramic Capacitors MLCC - SMD/SMT ROHS |  | JLCPCB | C14663 |  |  |  | CC0603KRX7R9BB104 | YAGEO
|  | C502 | 47uF 16V | Device:C_Polarized | Capacitor_SMD:CP_Elec_5x5.4 | ~ |  | SMT |  | 0.038 |  |  | 47uF 16V 33mA@120Hz ±20% SMD,D5xL5.4mm Aluminum Electrolytic Capacitors - SMD ROHS |  | JLCPCB | C2895272 |  |  |  | RVT47UF16V67RV0019 | KNSCHA
|  | C503 | 100nF | Device:C | Capacitor_SMD:C_0603_1608Metric_Pad1.08x0.95mm_HandSolder | ~ |  | SMT |  | 0.0021 |  |  | 50V 100nF X7R ±10% 0603 Multilayer Ceramic Capacitors MLCC - SMD/SMT ROHS |  | JLCPCB | C14663 |  |  |  | CC0603KRX7R9BB104 | YAGEO
|  | C504 | 100nF | Device:C | Capacitor_SMD:C_0603_1608Metric_Pad1.08x0.95mm_HandSolder | ~ |  | SMT |  | 0.0021 |  |  | 50V 100nF X7R ±10% 0603 Multilayer Ceramic Capacitors MLCC - SMD/SMT ROHS |  | JLCPCB | C14663 |  |  |  | CC0603KRX7R9BB104 | YAGEO
|  | C505 | 47uF 16V | Device:C_Polarized | Capacitor_SMD:CP_Elec_5x5.4 | ~ |  | SMT |  | 0.038 |  |  | 47uF 16V 33mA@120Hz ±20% SMD,D5xL5.4mm Aluminum Electrolytic Capacitors - SMD ROHS |  | JLCPCB | C2895272 |  |  |  | RVT47UF16V67RV0019 | KNSCHA
|  | C602 | 100nF | Device:C | Capacitor_SMD:C_0603_1608Metric_Pad1.08x0.95mm_HandSolder | ~ |  | SMT |  | 0.0021 |  |  | 50V 100nF X7R ±10% 0603 Multilayer Ceramic Capacitors MLCC - SMD/SMT ROHS |  | JLCPCB | C14663 |  |  |  | CC0603KRX7R9BB104 | YAGEO
|  | C701 | 100nF | Device:C | Capacitor_SMD:C_0603_1608Metric_Pad1.08x0.95mm_HandSolder | ~ |  | SMT |  | 0.0021 |  |  | 50V 100nF X7R ±10% 0603 Multilayer Ceramic Capacitors MLCC - SMD/SMT ROHS |  | JLCPCB | C14663 |  |  |  | CC0603KRX7R9BB104 | YAGEO
|  | C702 | 100nF | Device:C | Capacitor_SMD:C_0603_1608Metric_Pad1.08x0.95mm_HandSolder | ~ |  | SMT |  | 0.0021 |  |  | 50V 100nF X7R ±10% 0603 Multilayer Ceramic Capacitors MLCC - SMD/SMT ROHS |  | JLCPCB | C14663 |  |  |  | CC0603KRX7R9BB104 | YAGEO
|  | C703 | 100nF | Device:C | Capacitor_SMD:C_0603_1608Metric_Pad1.08x0.95mm_HandSolder | ~ |  | SMT |  | 0.0021 |  |  | 50V 100nF X7R ±10% 0603 Multilayer Ceramic Capacitors MLCC - SMD/SMT ROHS |  | JLCPCB | C14663 |  |  |  | CC0603KRX7R9BB104 | YAGEO
|  | C704 | 100nF | Device:C | Capacitor_SMD:C_0603_1608Metric_Pad1.08x0.95mm_HandSolder | ~ |  | SMT |  | 0.0021 |  |  | 50V 100nF X7R ±10% 0603 Multilayer Ceramic Capacitors MLCC - SMD/SMT ROHS |  | JLCPCB | C14663 |  |  |  | CC0603KRX7R9BB104 | YAGEO
|  | C705 | 47uF 16V | Device:C_Polarized | Capacitor_SMD:CP_Elec_5x5.4 | ~ |  | SMT |  | 0.038 |  |  | 47uF 16V 33mA@120Hz ±20% SMD,D5xL5.4mm Aluminum Electrolytic Capacitors - SMD ROHS |  | JLCPCB | C2895272 |  |  |  | RVT47UF16V67RV0019 | KNSCHA
|  | C706 | 100nF | Device:C | Capacitor_SMD:C_0603_1608Metric_Pad1.08x0.95mm_HandSolder | ~ |  | SMT |  | 0.0021 |  |  | 50V 100nF X7R ±10% 0603 Multilayer Ceramic Capacitors MLCC - SMD/SMT ROHS |  | JLCPCB | C14663 |  |  |  | CC0603KRX7R9BB104 | YAGEO
|  | D101 | Schottky 2A | Device:D_Schottky | Diode_SMD:D_SMB | ~ |  | SMT |  | 0.0343 |  |  | 100V 850mV@2A 2A SMA(DO-214AC) Schottky Diodes ROHS |  | JLCPCB | C14996 |  |  |  | SS210 | MDD（Microdiode Electronics）
|  | D103 | Schottky 2A | Device:D_Schottky | Diode_SMD:D_SMB | ~ |  | SMT |  | 0.0343 |  |  | 100V 850mV@2A 2A SMA(DO-214AC) Schottky Diodes ROHS |  | JLCPCB | C14996 |  |  |  | SS210 | MDD（Microdiode Electronics）
|  | D104 | Schottky 2A | Device:D_Schottky | Diode_SMD:D_SMB | ~ |  | SMT |  | 0.0343 |  |  | 100V 850mV@2A 2A SMA(DO-214AC) Schottky Diodes ROHS |  | JLCPCB | C14996 |  |  |  | SS210 | MDD（Microdiode Electronics）
|  | D105 | LED_T1.75_CLEAR_RED | GPAD_SCH_LIB:LED_T1.75_CLEAR_WHITE | GeneralPurposeAlarmDevicePCB:LED_5mm_Radial | http://optoelectronics.liteon.com/upload/download/DS20-2005-253/LTW-2R3D7.pdf |  | HAND | Optoelectronics | 0.36 | http://optoelectronics.liteon.com/upload/download/DS20-2005-253/LTW-2R3D7.pdf | /product-detail/en/lite-on-inc/LTL2R3KEK/160-1682-ND/573572 | LED RED CLEAR T-1 3/4 T/H | 160-1682-ND | DigiKey | 160-1682-ND |  |  | LED Indication - Discrete | LTL2R3KEK | Lite-On Inc. | Active
|  | D106 | RED 0603 | Device:LED | LED_SMD:LED_0603_1608Metric_Pad1.05x0.95mm_HandSolder | ~ |  | SMT | Optoelectronics | 0.0054 | http://optoelectronics.liteon.com/upload/download/DS22-2000-109/LTST-C171KRKT.pdf | /product-detail/en/lite-on-inc/LTST-C171KRKT/160-1427-1-ND/386800 | LED RED CLEAR SMD | 160-1427-1-ND | JLCPCB | C2286 |  |  | LED Indication - Discrete | LTST-C171KRKT | Lite-On Inc. | Active
|  | D201 | LED_T1.75_CLEAR_WHITE | GPAD_SCH_LIB:LED_T1.75_CLEAR_WHITE | GeneralPurposeAlarmDevicePCB:LED_5mm_Radial | http://optoelectronics.liteon.com/upload/download/DS20-2005-253/LTW-2R3D7.pdf |  | HAND | Optoelectronics | 0.65 | http://optoelectronics.liteon.com/upload/download/DS20-2005-253/LTW-2R3D7.pdf | /product-detail/en/lite-on-inc/LTW-2R3D7/160-1772-ND/1277121 | LED WHITE CLEAR T-1 3/4 T/H | 160-1772-ND | DigiKey | 160-1772-ND |  |  | LED Indication - Discrete | LTW-2R3D7 | Lite-On Inc. | Active
|  | D202 | LED_T1.75_CLEAR_WHITE | GPAD_SCH_LIB:LED_T1.75_CLEAR_WHITE | GeneralPurposeAlarmDevicePCB:LED_5mm_Radial | http://optoelectronics.liteon.com/upload/download/DS20-2005-253/LTW-2R3D7.pdf |  | HAND | Optoelectronics | 0.65 | http://optoelectronics.liteon.com/upload/download/DS20-2005-253/LTW-2R3D7.pdf | /product-detail/en/lite-on-inc/LTW-2R3D7/160-1772-ND/1277121 | LED WHITE CLEAR T-1 3/4 T/H | 160-1772-ND | DigiKey | 160-1772-ND |  |  | LED Indication - Discrete | LTW-2R3D7 | Lite-On Inc. | Active
|  | D203 | LED_T1.75_CLEAR_WHITE | GPAD_SCH_LIB:LED_T1.75_CLEAR_WHITE | GeneralPurposeAlarmDevicePCB:LED_5mm_Radial | http://optoelectronics.liteon.com/upload/download/DS20-2005-253/LTW-2R3D7.pdf |  | HAND | Optoelectronics | 0.65 | http://optoelectronics.liteon.com/upload/download/DS20-2005-253/LTW-2R3D7.pdf | /product-detail/en/lite-on-inc/LTW-2R3D7/160-1772-ND/1277121 | LED WHITE CLEAR T-1 3/4 T/H | 160-1772-ND | DigiKey | 160-1772-ND |  |  | LED Indication - Discrete | LTW-2R3D7 | Lite-On Inc. | Active
|  | D204 | LED_T1.75_CLEAR_WHITE | GPAD_SCH_LIB:LED_T1.75_CLEAR_WHITE | GeneralPurposeAlarmDevicePCB:LED_5mm_Radial | http://optoelectronics.liteon.com/upload/download/DS20-2005-253/LTW-2R3D7.pdf |  | HAND | Optoelectronics | 0.65 | http://optoelectronics.liteon.com/upload/download/DS20-2005-253/LTW-2R3D7.pdf | /product-detail/en/lite-on-inc/LTW-2R3D7/160-1772-ND/1277121 | LED WHITE CLEAR T-1 3/4 T/H | 160-1772-ND | DigiKey | 160-1772-ND |  |  | LED Indication - Discrete | LTW-2R3D7 | Lite-On Inc. | Active
|  | D205 | LED_T1.75_CLEAR_WHITE | GPAD_SCH_LIB:LED_T1.75_CLEAR_WHITE | GeneralPurposeAlarmDevicePCB:LED_5mm_Radial | http://optoelectronics.liteon.com/upload/download/DS20-2005-253/LTW-2R3D7.pdf |  | HAND | Optoelectronics | 0.65 | http://optoelectronics.liteon.com/upload/download/DS20-2005-253/LTW-2R3D7.pdf | /product-detail/en/lite-on-inc/LTW-2R3D7/160-1772-ND/1277121 | LED WHITE CLEAR T-1 3/4 T/H | 160-1772-ND | DigiKey | 160-1772-ND |  |  | LED Indication - Discrete | LTW-2R3D7 | Lite-On Inc. | Active
|  | D301 | BAT54S | Diode:BAT54S | Package_TO_SOT_SMD:SOT-23 | https://www.diodes.com/assets/Datasheets/ds11005.pdf |  | SMT |  | 0.0098 |  |  | 30V 1 pair in series 800mV@100mA 200mA SOT-23 Schottky Diodes ROHS |  | JLCPCB | C47546 |  |  |  | BAT54S,215 | Nexperia
|  | D302 | BAT54S | Diode:BAT54S | Package_TO_SOT_SMD:SOT-23 | https://www.diodes.com/assets/Datasheets/ds11005.pdf |  | SMT |  | 0.0098 |  |  | 30V 1 pair in series 800mV@100mA 200mA SOT-23 Schottky Diodes ROHS |  | JLCPCB | C47546 |  |  |  | BAT54S,215 | Nexperia
|  | D303 | BAT54S | Diode:BAT54S | Package_TO_SOT_SMD:SOT-23 | https://www.diodes.com/assets/Datasheets/ds11005.pdf |  | SMT |  | 0.0098 |  |  | 30V 1 pair in series 800mV@100mA 200mA SOT-23 Schottky Diodes ROHS |  | JLCPCB | C47546 |  |  |  | BAT54S,215 | Nexperia
|  | D304 | BAT54S | Diode:BAT54S | Package_TO_SOT_SMD:SOT-23 | https://www.diodes.com/assets/Datasheets/ds11005.pdf |  | SMT |  | 0.0098 |  |  | 30V 1 pair in series 800mV@100mA 200mA SOT-23 Schottky Diodes ROHS |  | JLCPCB | C47546 |  |  |  | BAT54S,215 | Nexperia
|  | D501 | RED 0603 | Device:LED | LED_SMD:LED_0603_1608Metric | ~ |  | SMT | Optoelectronics | 0.0054 |  |  | LED RED CLEAR SMD |  | JLCPCB | C2286 |  |  | LED Indication - Discrete | KT-0603R | Hubei KENTO Elec | Active
|  | F101 | Polyfuse_Small_1A | Device:Polyfuse_Small | Fuse:Fuse_0603_1608Metric | ~ |  | SMT |  | 0.2448 |  |  | 6V 1A 50A -40℃~+85℃ 1.8A 40mΩ 300ms 120mΩ 0603 Resettable Fuses ROHS |  | JLCPCB | C207017 |  |  |  | 0603L100SLYR | Littelfuse
|  | F401 | Polyfuse_Small_1A | Device:Polyfuse_Small | Fuse:Fuse_0603_1608Metric | ~ |  | SMT |  | 0.2448 |  |  | 6V 1A 50A -40℃~+85℃ 1.8A 40mΩ 300ms 120mΩ 0603 Resettable Fuses ROHS |  | JLCPCB | C207017 |  |  |  | 0603L100SLYR | Littelfuse
|  | H101 | MountingHole_Pad_3.5mm | GPAD_SCH_LIB:MountingHole_Pad_3.5mm | GeneralPurposeAlarmDevicePCB:MountingHole_3.5mm_Pad_Via | ~ |  | NA |  | 0 |  |  | MountingHole_Pad_3.5mm |  | NA | NA |  |  |  | NA | NA
|  | H102 | MountingHole_Pad_3.5mm | GPAD_SCH_LIB:MountingHole_Pad_3.5mm | GeneralPurposeAlarmDevicePCB:MountingHole_3.5mm_Pad_Via | ~ |  | NA |  | 0 |  |  | MountingHole_Pad_3.5mm |  | NA | NA |  |  |  | NA | NA
|  | H103 | MountingHole_Pad_3.5mm | GPAD_SCH_LIB:MountingHole_Pad_3.5mm | GeneralPurposeAlarmDevicePCB:MountingHole_3.5mm_Pad_Via | ~ |  | NA |  | 0 |  |  | MountingHole_Pad_3.5mm |  | NA | NA |  |  |  | NA | NA
|  | H104 | MountingHole_Pad_3.5mm | GPAD_SCH_LIB:MountingHole_Pad_3.5mm | GeneralPurposeAlarmDevicePCB:MountingHole_3.5mm_Pad_Via | ~ |  | NA |  | 0 |  |  | MountingHole_Pad_3.5mm |  | NA | NA |  |  |  | NA | NA
|  | J101 | Barrel_Jack_Switch_SMT | GPAD_SCH_LIB:Barrel_Jack_Switch_SMT | GeneralPurposeAlarmDevicePCB:BarrelJack_CLIFF_FC681465S_SMT_Horizontal | https://tensility.s3.amazonaws.com/uploads/pdffiles/54-00164.pdf |  | SMT |  | 0.205 |  |  | Power Barrel Connector Jack 2.10mm ID (0.083"), 5.50mm OD (0.217") Surface Mount, Right Angle |  | JLCPCB | C319134 | Digikey | 839-54-00164CT-ND |  | DC-005-5A-2.0-SMT / 54-00164 | XKB Connectivity / Tensility International Corp
|  | J102 | 0.100_2Pin | GPAD_SCH_LIB:22-23-2021 | Connector_PinHeader_2.54mm:PinHeader_1x02_P2.54mm_Vertical | https://datasheet.lcsc.com/lcsc/1811011511_Amphenol-ICC-68000-102HLF_C168673.pdf | HAND | HAND | Connectors, Interconnects | 0.1458 | https://media.digikey.com/pdf/Data%20Sheets/Molex%20PDFs/A-6373-N_Series_Dwg_2010-12-03.pdf | /product-detail/en/molex/22-23-2021/WM4200-ND/26667 | HEADER VERT 2POS 2.54MM | WM4200-ND | JLCPCB | C168673 |  |  | Rectangular Connectors - Headers, Male Pins | 68000-102HLF | Amphenol ICC | Active
|  | J103 | 0.100_2Pin | GPAD_SCH_LIB:22-23-2021 | Connector_PinHeader_2.54mm:PinHeader_1x02_P2.54mm_Vertical | https://datasheet.lcsc.com/lcsc/1811011511_Amphenol-ICC-68000-102HLF_C168673.pdf | HAND | HAND | Connectors, Interconnects | 0.1458 | https://media.digikey.com/pdf/Data%20Sheets/Molex%20PDFs/A-6373-N_Series_Dwg_2010-12-03.pdf | /product-detail/en/molex/22-23-2021/WM4200-ND/26667 | HEADER VERT 2POS 2.54MM | WM4200-ND | JLCPCB | C168673 |  |  | Rectangular Connectors - Headers, Male Pins | 68000-102HLF | Amphenol ICC | Active
|  | J401 | RJ12_6P6C_HORZ | GPAD_SCH_LIB:RJ12_6P6C_HORZ | GeneralPurposeAlarmDevicePCB:RJ12_Amphenol_54601 | https://datasheet.lcsc.com/lcsc/1811141146_TE-Connectivity-5555165-1_C305981.pdf |  | HAND |  | 0.8901 |  |  | Jack Modular Connector 6p6c (RJ11, RJ12, RJ14, RJ25) 90° Angle (Right) Unshielded Cat3 |  | JLCPCB | C305981 | Digikey | A31422-ND |  | 5555165-1 | TE Connectivity
|  | J501 | USB_C_Receptacle_USB2.0 | GPAD_SCH_LIB:USB_C_Receptacle_USB2.0_GPAD | GeneralPurposeAlarmDevicePCB:USB_C_Receptacle_HRO_TYPE-C-31-M-12 | https://www.usb.org/sites/default/files/documents/usb_type-c.zip |  | SMT |  | 0.1529 |  |  | 5A 1 16P Female Type-C SMD USB Connectors ROHS |  | JLCPCB | C165948 |  |  |  | TYPE-C-31-M-12 | Korean Hroparts Elec
|  | J601 | 1X2P 1.27 mm Header | GPAD_SCH_LIB:22-23-2021 | Connector_PinHeader_1.27mm:PinHeader_1x02_P1.27mm_Vertical | https://media.digikey.com/pdf/Data%20Sheets/Molex%20PDFs/A-6373-N_Series_Dwg_2010-12-03.pdf | HAND | HAND | Connectors, Interconnects | 0.0183 | https://media.digikey.com/pdf/Data%20Sheets/Molex%20PDFs/A-6373-N_Series_Dwg_2010-12-03.pdf | /product-detail/en/molex/22-23-2021/WM4200-ND/26667 | Direct Insert 2P 1.5mm Single Row 1x2P Plugin,P=1.5mm Pin Headers ROHS | WM4200-ND | JLCPCB | C7496728 |  |  | Rectangular Connectors - Headers, Male Pins | PZ150V-02P | XFCN | Active
|  | J602 | 0.100_2Pin | GPAD_SCH_LIB:22-23-2021 | Connector_PinHeader_2.54mm:PinHeader_1x02_P2.54mm_Vertical | https://media.digikey.com/pdf/Data%20Sheets/Molex%20PDFs/A-6373-N_Series_Dwg_2010-12-03.pdf | HAND | HAND | Connectors, Interconnects | 0.1458 | https://media.digikey.com/pdf/Data%20Sheets/Molex%20PDFs/A-6373-N_Series_Dwg_2010-12-03.pdf | /product-detail/en/molex/22-23-2021/WM4200-ND/26667 | HEADER VERT 2POS 2.54MM | WM4200-ND | JLCPCB | C168673 |  |  | Rectangular Connectors - Headers, Male Pins | 68000-102HLF | Amphenol ICC | Active
|  | J603 | DFPlayermini | GPAD_SCH_LIB:DFPlayermini_241116 | GeneralPurposeAlarmDevicePCB:DFPlayer_mini_20241116 | https://image.dfrobot.com/image/data/DFR0299/DFPlayer%20Mini%20Manul.pdf |  | HAND |  | 3.33 |  |  | Mini MP3 Player |  | Amazon | Amazon |  |  |  | https://www.amazon.com/dp/B089D5NLW1 | DFROBOT
|  | J701 | DE9_Receptacle_MountingHoles | GPAD_SCH_LIB:DE9_Receptacle_MountingHoles_wSIGNALnames | Connector_Dsub:DSUB-9_Female_Horizontal_P2.77x2.84mm_EdgePinOffset9.90mm_Housed_MountingHolesOffset11.32mm | ~ |  | SMT |  | 0.5 |  |  | DB9 Male and Female D-Sub Solder Type Connector |  | Amazon | Amazon |  |  |  | https://www.amazon.com/Pc-Accessories-Connectors-Connector-20-Pack/dp/B014IVD7L0/ref=sr_1_1 | Connectors Pro
|  | MF103 | U_Box_V104_General_Alarm_Device_LED_Standoff | GPAD_SCH_LIB:U_Box_V104_General_Alarm_Device_LED_Standoff | GeneralPurposeAlarmDevicePCB:U_Box_V104_General_Alarm_Device_LED_Standoff |  |  | HAND |  |  |  |  | NA |  | NA | NA |  |  |  | NA | NA
|  | MF401 | Screw_4-40_0.375_Phillips | GPAD_SCH_LIB:Screw_4-40_0.375_Phillips |  | https://www.mcmaster.com/catalog/128/3306 |  | HAND |  | 0.0182 |  |  | Zinc-Plated Steel Pan Head Phillips Screw, 4-40 Thread, 3/8" Long |  | McMaster-Carr | 90272A108 |  |  |  | 90272A108 | McMaster-Carr
|  | MF402 | Spacer_0.0182x0.125 inch | GPAD_SCH_LIB:Spacer_0.0182x0.125 inch |  | https://www.mcmaster.com/catalog/128/3306 |  | HAND |  | 0.1145 |  |  | Off-White Nylon Unthreaded Spacer, 0.1875" OD, 1/8" Long, for Number 4 Screw Size |  | McMaster-Carr | 94639A702 |  |  |  | 94639A702 | McMaster-Carr
|  | MF403 | Nut_4-40_0.1875 | GPAD_SCH_LIB:Nut_4-40_0.1875 |  | https://www.keyelco.com/userAssets/file/M65p135.pdf |  | HAND |  | $0.10000 |  |  | #4-40 Hex Nut 0.187" (4.75mm) 3/16" Steel |  | DigiKey | 36-4694-ND |  |  |  | 4694 | Keystone Electronics
|  | MF404 | Screw_4-40_0.375_Phillips | GPAD_SCH_LIB:Screw_4-40_0.375_Phillips |  | https://www.mcmaster.com/catalog/128/3306 |  | HAND |  | 0.0182 |  |  | Zinc-Plated Steel Pan Head Phillips Screw, 4-40 Thread, 3/8" Long |  | McMaster-Carr | 90272A108 |  |  |  | 90272A108 | McMaster-Carr
|  | MF405 | Spacer_0.0182x0.125 inch | GPAD_SCH_LIB:Spacer_0.0182x0.125 inch |  | https://www.mcmaster.com/catalog/128/3306 |  | HAND |  | 0.1145 |  |  | Off-White Nylon Unthreaded Spacer, 0.1875" OD, 1/8" Long, for Number 4 Screw Size |  | McMaster-Carr | 94639A702 |  |  |  | 94639A702 | McMaster-Carr
|  | MF406 | Nut_4-40_0.1875 | GPAD_SCH_LIB:Nut_4-40_0.1875 |  | https://www.keyelco.com/userAssets/file/M65p135.pdf |  | HAND |  | $0.10000 |  |  | #4-40 Hex Nut 0.187" (4.75mm) 3/16" Steel |  | DigiKey | 36-4694-ND |  |  |  | 4694 | Keystone Electronics
|  | MF407 | Screw_4-40_0.375_Phillips | GPAD_SCH_LIB:Screw_4-40_0.375_Phillips |  | https://www.mcmaster.com/catalog/128/3306 |  | HAND |  | 0.0182 |  |  | Zinc-Plated Steel Pan Head Phillips Screw, 4-40 Thread, 3/8" Long |  | McMaster-Carr | 90272A108 |  |  |  | 90272A108 | McMaster-Carr
|  | MF408 | Spacer_0.0182x0.125 inch | GPAD_SCH_LIB:Spacer_0.0182x0.125 inch |  | https://www.mcmaster.com/catalog/128/3306 |  | HAND |  | 0.1145 |  |  | Off-White Nylon Unthreaded Spacer, 0.1875" OD, 1/8" Long, for Number 4 Screw Size |  | McMaster-Carr | 94639A702 |  |  |  | 94639A702 | McMaster-Carr
|  | MF409 | Nut_4-40_0.1875 | GPAD_SCH_LIB:Nut_4-40_0.1875 |  | https://www.keyelco.com/userAssets/file/M65p135.pdf |  | HAND |  | $0.10000 |  |  | #4-40 Hex Nut 0.187" (4.75mm) 3/16" Steel |  | DigiKey | 36-4694-ND |  |  |  | 4694 | Keystone Electronics
|  | MF410 | Screw_4-40_0.375_Phillips | GPAD_SCH_LIB:Screw_4-40_0.375_Phillips |  | https://www.mcmaster.com/catalog/128/3306 |  | HAND |  | 0.0182 |  |  | Zinc-Plated Steel Pan Head Phillips Screw, 4-40 Thread, 3/8" Long |  | McMaster-Carr | 90272A108 |  |  |  | 90272A108 | McMaster-Carr
|  | MF411 | Spacer_0.0182x0.125 inch | GPAD_SCH_LIB:Spacer_0.0182x0.125 inch |  | https://www.mcmaster.com/catalog/128/3306 |  | HAND |  | 0.1145 |  |  | Off-White Nylon Unthreaded Spacer, 0.1875" OD, 1/8" Long, for Number 4 Screw Size |  | McMaster-Carr | 94639A702 |  |  |  | 94639A702 | McMaster-Carr
|  | MF412 | Nut_4-40_0.1875 | GPAD_SCH_LIB:Nut_4-40_0.1875 |  | https://www.keyelco.com/userAssets/file/M65p135.pdf |  | HAND |  | $0.10000 |  |  | #4-40 Hex Nut 0.187" (4.75mm) 3/16" Steel |  | DigiKey | 36-4694-ND |  |  |  | 4694 | Keystone Electronics
|  | MF601 | U_Box_V104_General_Alarm_Device_LED_Standoff | GPAD_SCH_LIB:U_Box_V104_General_Alarm_Device_LED_Standoff | GeneralPurposeAlarmDevicePCB:U_Box_V104_General_Alarm_Device_LED_Standoff |  |  | HAND |  | NA |  |  | NA |  | NA | NA |  |  |  | NA | NA
|  | MF602 | U_Box_V104_General_Alarm_Device_LED_Standoff | GPAD_SCH_LIB:U_Box_V104_General_Alarm_Device_LED_Standoff | GeneralPurposeAlarmDevicePCB:U_Box_V104_General_Alarm_Device_LED_Standoff |  |  | HAND |  | NA |  |  | NA |  | NA | NA |  |  |  | NA | NA
|  | MF603 | U_Box_V104_General_Alarm_Device_LED_Standoff | GPAD_SCH_LIB:U_Box_V104_General_Alarm_Device_LED_Standoff | GeneralPurposeAlarmDevicePCB:U_Box_V104_General_Alarm_Device_LED_Standoff |  |  | HAND |  | NA |  |  | NA |  | NA | NA |  |  |  | NA | NA
|  | MF604 | U_Box_V104_General_Alarm_Device_LED_Standoff | GPAD_SCH_LIB:U_Box_V104_General_Alarm_Device_LED_Standoff | GeneralPurposeAlarmDevicePCB:U_Box_V104_General_Alarm_Device_LED_Standoff |  |  | HAND |  | NA |  |  | NA |  | NA | NA |  |  |  | NA | NA
|  | MF605 | U_Box_V104_General_Alarm_Device_LED_Standoff | GPAD_SCH_LIB:U_Box_V104_General_Alarm_Device_LED_Standoff | GeneralPurposeAlarmDevicePCB:U_Box_V104_General_Alarm_Device_LED_Standoff |  |  | HAND |  | NA |  |  | NA |  | NA | NA |  |  |  | NA | NA
|  | MF801 | ENCLOSURE_KRAKE_VER1 | GPAD_SCH_LIB:ENCLOSURE_GPAD_VER1 |  | https://www.mcmaster.com/catalog/128/3306 |  | HAND |  | 1000000 |  |  | NA |  | PublicInvention | ENCLOSURE_KRAKE_VER1 |  |  |  | NA | NA
|  | MF802 | PCB_KRAKE_VER1 | GPAD_SCH_LIB:PCB_GPAD_VER1 |  | Gerbers2501181555.zip |  | HAND |  | 1000000 |  |  | PCB for KRAKE Version 1 |  | PublicInvention | PCB_KRAKE_V1 |  |  |  | Gerbers2501181555.zip
|  | Q201 | MMBT2222A-7-F | GPAD_SCH_LIB:MMBT2222A-7-F | Package_TO_SOT_SMD:SOT-23 | https://www.diodes.com/assets/Datasheets/ds30041.pdf |  | SMT | Discrete Semiconductor Products | 0.0475 | https://www.diodes.com/assets/Datasheets/ds30041.pdf | /product-detail/en/diodes-incorporated/MMBT2222A-7-F/MMBT2222A-FDICT-ND/815723 | TRANS NPN 40V 0.6A SMD SOT23-3 | MMBT2222A-FDICT-ND | JLCPCB | C94515 |  |  | Transistors - Bipolar (BJT) - Single | MMBT2222A-7-F | Diodes Incorporated | Active
|  | Q202 | MMBT2222A-7-F | GPAD_SCH_LIB:MMBT2222A-7-F | Package_TO_SOT_SMD:SOT-23 | https://www.diodes.com/assets/Datasheets/ds30041.pdf |  | SMT | Discrete Semiconductor Products | 0.0475 | https://www.diodes.com/assets/Datasheets/ds30041.pdf | /product-detail/en/diodes-incorporated/MMBT2222A-7-F/MMBT2222A-FDICT-ND/815723 | TRANS NPN 40V 0.6A SMD SOT23-3 | MMBT2222A-FDICT-ND | JLCPCB | C94515 |  |  | Transistors - Bipolar (BJT) - Single | MMBT2222A-7-F | Diodes Incorporated | Active
|  | Q203 | MMBT2222A-7-F | GPAD_SCH_LIB:MMBT2222A-7-F | Package_TO_SOT_SMD:SOT-23 | https://www.diodes.com/assets/Datasheets/ds30041.pdf |  | SMT | Discrete Semiconductor Products | 0.0475 | https://www.diodes.com/assets/Datasheets/ds30041.pdf | /product-detail/en/diodes-incorporated/MMBT2222A-7-F/MMBT2222A-FDICT-ND/815723 | TRANS NPN 40V 0.6A SMD SOT23-3 | MMBT2222A-FDICT-ND | JLCPCB | C94515 |  |  | Transistors - Bipolar (BJT) - Single | MMBT2222A-7-F | Diodes Incorporated | Active
|  | Q204 | MMBT2222A-7-F | GPAD_SCH_LIB:MMBT2222A-7-F | Package_TO_SOT_SMD:SOT-23 | https://www.diodes.com/assets/Datasheets/ds30041.pdf |  | SMT | Discrete Semiconductor Products | 0.0475 | https://www.diodes.com/assets/Datasheets/ds30041.pdf | /product-detail/en/diodes-incorporated/MMBT2222A-7-F/MMBT2222A-FDICT-ND/815723 | TRANS NPN 40V 0.6A SMD SOT23-3 | MMBT2222A-FDICT-ND | JLCPCB | C94515 |  |  | Transistors - Bipolar (BJT) - Single | MMBT2222A-7-F | Diodes Incorporated | Active
|  | Q205 | MMBT2222A-7-F | GPAD_SCH_LIB:MMBT2222A-7-F | Package_TO_SOT_SMD:SOT-23 | https://www.diodes.com/assets/Datasheets/ds30041.pdf |  | SMT | Discrete Semiconductor Products | 0.0475 | https://www.diodes.com/assets/Datasheets/ds30041.pdf | /product-detail/en/diodes-incorporated/MMBT2222A-7-F/MMBT2222A-FDICT-ND/815723 | TRANS NPN 40V 0.6A SMD SOT23-3 | MMBT2222A-FDICT-ND | JLCPCB | C94515 |  |  | Transistors - Bipolar (BJT) - Single | MMBT2222A-7-F | Diodes Incorporated | Active
|  | Q206 | MMBT2222A-7-F | GPAD_SCH_LIB:MMBT2222A-7-F | Package_TO_SOT_SMD:SOT-23 | https://www.diodes.com/assets/Datasheets/ds30041.pdf |  | SMT | Discrete Semiconductor Products | 0.0475 | https://www.diodes.com/assets/Datasheets/ds30041.pdf | /product-detail/en/diodes-incorporated/MMBT2222A-7-F/MMBT2222A-FDICT-ND/815723 | TRANS NPN 40V 0.6A SMD SOT23-3 | MMBT2222A-FDICT-ND | JLCPCB | C94515 |  |  | Transistors - Bipolar (BJT) - Single | MMBT2222A-7-F | Diodes Incorporated | Active
|  | Q207 | MMBT2222A-7-F | GPAD_SCH_LIB:MMBT2222A-7-F | Package_TO_SOT_SMD:SOT-23 | https://www.diodes.com/assets/Datasheets/ds30041.pdf |  | SMT | Discrete Semiconductor Products | 0.0475 | https://www.diodes.com/assets/Datasheets/ds30041.pdf | /product-detail/en/diodes-incorporated/MMBT2222A-7-F/MMBT2222A-FDICT-ND/815723 | TRANS NPN 40V 0.6A SMD SOT23-3 | MMBT2222A-FDICT-ND | JLCPCB | C94515 |  |  | Transistors - Bipolar (BJT) - Single | MMBT2222A-7-F | Diodes Incorporated | Active
|  | Q301 | BSS138 | Transistor_FET:BSS138 | Package_TO_SOT_SMD:SOT-23 | https://www.onsemi.com/pub/Collateral/BSS138-D.PDF |  | SMT |  | 0.0196 |  |  | N-Channel Enhancement Mode Field Effect Transistor |  | JLCPCB | C400505 |  |  |  | BSS138 | Yangzhou Yangjie Electronic Technology Co., Ltd
|  | Q302 | BSS138 | Transistor_FET:BSS138 | Package_TO_SOT_SMD:SOT-23 | https://www.onsemi.com/pub/Collateral/BSS138-D.PDF |  | SMT |  | 0.0196 |  |  | N-Channel Enhancement Mode Field Effect Transistor |  | JLCPCB | C400505 |  |  |  | BSS138 | Yangzhou Yangjie Electronic Technology Co., Ltd
|  | Q303 | BSS138 | Transistor_FET:BSS138 | Package_TO_SOT_SMD:SOT-23 | https://www.onsemi.com/pub/Collateral/BSS138-D.PDF |  | SMT |  | 0.0196 |  |  | N-Channel Enhancement Mode Field Effect Transistor |  | JLCPCB | C400505 |  |  |  | BSS138 | Yangzhou Yangjie Electronic Technology Co., Ltd
|  | Q304 | BSS138 | Transistor_FET:BSS138 | Package_TO_SOT_SMD:SOT-23 | https://www.onsemi.com/pub/Collateral/BSS138-D.PDF |  | SMT |  | 0.0196 |  |  | N-Channel Enhancement Mode Field Effect Transistor |  | JLCPCB | C400505 |  |  |  | BSS138 | Yangzhou Yangjie Electronic Technology Co., Ltd
|  | Q305 | BSS138 | Transistor_FET:BSS138 | Package_TO_SOT_SMD:SOT-23 | https://www.onsemi.com/pub/Collateral/BSS138-D.PDF |  | SMT |  | 0.0196 |  |  | N-Channel Enhancement Mode Field Effect Transistor |  | JLCPCB | C400505 |  |  |  | BSS138 | Yangzhou Yangjie Electronic Technology Co., Ltd
|  | Q401 | BSS138 | Transistor_FET:BSS138 | Package_TO_SOT_SMD:SOT-23 | https://www.onsemi.com/pub/Collateral/BSS138-D.PDF |  | SMT |  | 0.0196 |  |  | N-Channel Enhancement Mode Field Effect Transistor |  | JLCPCB | C400505 |  |  |  | BSS138 | Yangzhou Yangjie Electronic Technology Co., Ltd
|  | Q402 | BSS138 | Transistor_FET:BSS138 | Package_TO_SOT_SMD:SOT-23 | https://www.onsemi.com/pub/Collateral/BSS138-D.PDF |  | SMT |  | 0.0196 |  |  | N-Channel Enhancement Mode Field Effect Transistor |  | JLCPCB | C400505 |  |  |  | BSS138 | Yangzhou Yangjie Electronic Technology Co., Ltd
|  | R101 | 1R0 | Device:R | Resistor_SMD:R_0603_1608Metric_Pad0.98x0.95mm_HandSolder | ~ |  | SMT |  | 0.0015 |  |  | 0.1W ±5% 1Ω 0603 Chip Resistor - Surface Mount ROHS |  | JLCPCB | C269434 |  |  |  | RMC060315%N | TyoHM
|  | R102 | 10K | Device:R | Resistor_SMD:R_0603_1608Metric_Pad0.98x0.95mm_HandSolder | ~ |  | SMT |  | 0.0015 |  |  | 0.1W ±1% 10kΩ 0603 Chip Resistor - Surface Mount ROHS |  | JLCPCB | C269701 |  |  |  | RMC 0603 10K F N | TyoHM
|  | R106 | DNI | Device:R | Resistor_SMD:R_0603_1608Metric_Pad0.98x0.95mm_HandSolder | ~ |  | SMT |  | 0.0015 |  |  | DNI |  | DNI | DNI |  |  |  | DNI | TyoHM
|  | R107 | DNI | Device:R | Resistor_SMD:R_0603_1608Metric_Pad0.98x0.95mm_HandSolder | ~ |  | SMT |  | 0.0015 |  |  | DNI |  | DNI | DNI |  |  |  | DNI | TyoHM
|  | R110 | 330R | Device:R | Resistor_SMD:R_0603_1608Metric_Pad0.98x0.95mm_HandSolder | ~ |  | SMT |  | 0.0015 |  |  | 0.1W ±1% 330Ω 0603 Chip Resistor - Surface Mount ROHS |  | JLCPCB | C269711 |  |  |  | RMC06033301%N | TyoHM
|  | R112 | 330R | Device:R | Resistor_SMD:R_0603_1608Metric_Pad0.98x0.95mm_HandSolder | ~ |  | SMT |  | 0.0015 |  |  | 0.1W ±1% 330Ω 0603 Chip Resistor - Surface Mount ROHS |  | JLCPCB | C269711 |  |  |  | RMC06033301%N | TyoHM
|  | R113 | 39R | Device:R | Resistor_SMD:R_0603_1608Metric_Pad0.98x0.95mm_HandSolder | ~ |  | SMT |  | 0.0027 |  |  | 100mW ±1% 39Ω 0603 Chip Resistor - Surface Mount ROHS |  | JLCPCB | C325713 |  |  |  | RMC0603391%N | TyoHM
|  | R114 | 39R | Device:R | Resistor_SMD:R_0603_1608Metric_Pad0.98x0.95mm_HandSolder | ~ |  | SMT |  | 0.0027 |  |  | 100mW ±1% 39Ω 0603 Chip Resistor - Surface Mount ROHS |  | JLCPCB | C325713 |  |  |  | RMC0603391%N | TyoHM
|  | R115 | 39R | Device:R | Resistor_SMD:R_0603_1608Metric_Pad0.98x0.95mm_HandSolder | ~ |  | SMT |  | 0.0027 |  |  | 100mW ±1% 39Ω 0603 Chip Resistor - Surface Mount ROHS |  | JLCPCB | C325713 |  |  |  | RMC0603391%N | TyoHM
|  | R116 | 39R | Device:R | Resistor_SMD:R_0603_1608Metric_Pad0.98x0.95mm_HandSolder | ~ |  | SMT |  | 0.0027 |  |  | 100mW ±1% 39Ω 0603 Chip Resistor - Surface Mount ROHS |  | JLCPCB | C325713 |  |  |  | RMC0603391%N | TyoHM
|  | R201 | 4K7 | Device:R | Resistor_SMD:R_0603_1608Metric_Pad0.98x0.95mm_HandSolder | ~ |  | SMT |  | 0.0015 |  |  | 1W ±1% 4.7kΩ 0603 Chip Resistor - Surface Mount ROHS |  | JLCPCB | C269713 |  |  |  | RMC 0603 4K7 F N | TyoHM
|  | R202 | 330R | Device:R | Resistor_SMD:R_0603_1608Metric_Pad0.98x0.95mm_HandSolder | ~ |  | SMT |  | 0.0015 |  |  | 0.1W ±1% 330Ω 0603 Chip Resistor - Surface Mount ROHS |  | JLCPCB | C269711 |  |  |  | RMC06033301%N | TyoHM
|  | R203 | 4K7 | Device:R | Resistor_SMD:R_0603_1608Metric_Pad0.98x0.95mm_HandSolder | ~ |  | SMT |  | 0.0015 |  |  | 1W ±1% 4.7kΩ 0603 Chip Resistor - Surface Mount ROHS |  | JLCPCB | C269713 |  |  |  | RMC 0603 4K7 F N | TyoHM
|  | R204 | 330R | Device:R | Resistor_SMD:R_0603_1608Metric_Pad0.98x0.95mm_HandSolder | ~ |  | SMT |  | 0.0015 |  |  | 0.1W ±1% 330Ω 0603 Chip Resistor - Surface Mount ROHS |  | JLCPCB | C269711 |  |  |  | RMC06033301%N | TyoHM
|  | R205 | 4K7 | Device:R | Resistor_SMD:R_0603_1608Metric_Pad0.98x0.95mm_HandSolder | ~ |  | SMT |  | 0.0015 |  |  | 1W ±1% 4.7kΩ 0603 Chip Resistor - Surface Mount ROHS |  | JLCPCB | C269713 |  |  |  | RMC 0603 4K7 F N | TyoHM
|  | R206 | 330R | Device:R | Resistor_SMD:R_0603_1608Metric_Pad0.98x0.95mm_HandSolder | ~ |  | SMT |  | 0.0015 |  |  | 0.1W ±1% 330Ω 0603 Chip Resistor - Surface Mount ROHS |  | JLCPCB | C269711 |  |  |  | RMC06033301%N | TyoHM
|  | R207 | 4K7 | Device:R | Resistor_SMD:R_0603_1608Metric_Pad0.98x0.95mm_HandSolder | ~ |  | SMT |  | 0.0015 |  |  | 1W ±1% 4.7kΩ 0603 Chip Resistor - Surface Mount ROHS |  | JLCPCB | C269713 |  |  |  | RMC 0603 4K7 F N | TyoHM
|  | R208 | 330R | Device:R | Resistor_SMD:R_0603_1608Metric_Pad0.98x0.95mm_HandSolder | ~ |  | SMT |  | 0.0015 |  |  | 0.1W ±1% 330Ω 0603 Chip Resistor - Surface Mount ROHS |  | JLCPCB | C269711 |  |  |  | RMC06033301%N | TyoHM
|  | R209 | 4K7 | Device:R | Resistor_SMD:R_0603_1608Metric_Pad0.98x0.95mm_HandSolder | ~ |  | SMT |  | 0.0015 |  |  | 1W ±1% 4.7kΩ 0603 Chip Resistor - Surface Mount ROHS |  | JLCPCB | C269713 |  |  |  | RMC 0603 4K7 F N | TyoHM
|  | R210 | 330R | Device:R | Resistor_SMD:R_0603_1608Metric_Pad0.98x0.95mm_HandSolder | ~ |  | SMT |  | 0.0015 |  |  | 0.1W ±1% 330Ω 0603 Chip Resistor - Surface Mount ROHS |  | JLCPCB | C269711 |  |  |  | RMC06033301%N | TyoHM
|  | R211 | 5K1 | Device:R | Resistor_SMD:R_0603_1608Metric_Pad0.98x0.95mm_HandSolder | ~ |  | SMT |  | 0.0009 |  |  | 100mW Thick Film Resistors 75V ±100ppm/℃ ±1% 5.1kΩ 0603 Chip Resistor - Surface Mount ROHS |  | JLCPCB | C23186 |  |  |  | 0603WAF5101T5E | UNI-ROYAL(Uniroyal Elec)
|  | R212 | 5K1 | Device:R | Resistor_SMD:R_0603_1608Metric_Pad0.98x0.95mm_HandSolder | ~ |  | SMT |  | 0.0009 |  |  | 100mW Thick Film Resistors 75V ±100ppm/℃ ±1% 5.1kΩ 0603 Chip Resistor - Surface Mount ROHS |  | JLCPCB | C23186 |  |  |  | 0603WAF5101T5E | UNI-ROYAL(Uniroyal Elec)
|  | R213 | 1R0 | Device:R | Resistor_SMD:R_0603_1608Metric_Pad0.98x0.95mm_HandSolder | ~ |  | SMT |  | 0.0015 |  |  | 0.1W ±5% 1Ω 0603 Chip Resistor - Surface Mount ROHS |  | JLCPCB | C269434 |  |  |  | RMC060315%N | TyoHM
|  | R214 | 10K | Device:R | Resistor_SMD:R_0603_1608Metric_Pad0.98x0.95mm_HandSolder | ~ |  | SMT |  | 0.0015 |  |  | 0.1W ±1% 10kΩ 0603 Chip Resistor - Surface Mount ROHS |  | JLCPCB | C269701 |  |  |  | RMC 0603 10K F N | TyoHM
|  | R215 | 10K | Device:R | Resistor_SMD:R_0603_1608Metric_Pad0.98x0.95mm_HandSolder | ~ |  | SMT |  | 0.0015 |  |  | 0.1W ±1% 10kΩ 0603 Chip Resistor - Surface Mount ROHS |  | JLCPCB | C269701 |  |  |  | RMC 0603 10K F N | TyoHM
|  | R216 | 1R0 | Device:R | Resistor_SMD:R_0603_1608Metric_Pad0.98x0.95mm_HandSolder | ~ |  | SMT |  | 0.0015 |  |  | 0.1W ±5% 1Ω 0603 Chip Resistor - Surface Mount ROHS |  | JLCPCB | C269434 |  |  |  | RMC060315%N | TyoHM
|  | R301 | 4K7 | Device:R | Resistor_SMD:R_0603_1608Metric_Pad0.98x0.95mm_HandSolder | ~ |  | SMT |  | 0.0015 |  |  | 1W ±1% 4.7kΩ 0603 Chip Resistor - Surface Mount ROHS |  | JLCPCB | C269713 |  |  |  | RMC 0603 4K7 F N | TyoHM
|  | R302 | 4K7 | Device:R | Resistor_SMD:R_0603_1608Metric_Pad0.98x0.95mm_HandSolder | ~ |  | SMT |  | 0.0015 |  |  | 1W ±1% 4.7kΩ 0603 Chip Resistor - Surface Mount ROHS |  | JLCPCB | C269713 |  |  |  | RMC 0603 4K7 F N | TyoHM
|  | R303 | 4K7 | Device:R | Resistor_SMD:R_0603_1608Metric_Pad0.98x0.95mm_HandSolder | ~ |  | SMT |  | 0.0015 |  |  | 1W ±1% 4.7kΩ 0603 Chip Resistor - Surface Mount ROHS |  | JLCPCB | C269713 |  |  |  | RMC 0603 4K7 F N | TyoHM
|  | R304 | 1K | Device:R | Resistor_SMD:R_0603_1608Metric_Pad0.98x0.95mm_HandSolder | ~ |  | SMT |  | 0.0015 |  |  | 0.1W ±1% 1kΩ 0603 Chip Resistor - Surface Mount ROHS |  | JLCPCB | C269704 |  |  |  | RMC06031K1%N | TyoHM
|  | R305 | 1R0 | Device:R | Resistor_SMD:R_0603_1608Metric_Pad0.98x0.95mm_HandSolder | ~ |  | SMT |  | 0.0015 |  |  | 0.1W ±5% 1Ω 0603 Chip Resistor - Surface Mount ROHS |  | JLCPCB | C269434 |  |  |  | RMC060315%N | TyoHM
|  | R306 | DNI | Device:R | Resistor_SMD:R_0603_1608Metric_Pad0.98x0.95mm_HandSolder | ~ |  | SMT |  | 0.0015 |  |  | DNI |  | DNI | DNI |  |  |  | DNI | TyoHM
|  | R307 | 1R0 | Device:R | Resistor_SMD:R_0603_1608Metric_Pad0.98x0.95mm_HandSolder | ~ |  | SMT |  | 0.0015 |  |  | 0.1W ±5% 1Ω 0603 Chip Resistor - Surface Mount ROHS |  | JLCPCB | C269434 |  |  |  | RMC060315%N | TyoHM
|  | R308 | DNI | Device:R | Resistor_SMD:R_0603_1608Metric_Pad0.98x0.95mm_HandSolder | ~ |  | SMT |  | 0.0015 |  |  | DNI |  | DNI | DNI |  |  |  | DNI | TyoHM
|  | R309 | 1R0 | Device:R | Resistor_SMD:R_0603_1608Metric_Pad0.98x0.95mm_HandSolder | ~ |  | SMT |  | 0.0015 |  |  | 0.1W ±5% 1Ω 0603 Chip Resistor - Surface Mount ROHS |  | JLCPCB | C269434 |  |  |  | RMC060315%N | TyoHM
|  | R310 | 1R0 | Device:R | Resistor_SMD:R_0603_1608Metric_Pad0.98x0.95mm_HandSolder | ~ |  | SMT |  | 0.0015 |  |  | 0.1W ±5% 1Ω 0603 Chip Resistor - Surface Mount ROHS |  | JLCPCB | C269434 |  |  |  | RMC060315%N | TyoHM
|  | R311 | 4K7 | Device:R | Resistor_SMD:R_0603_1608Metric_Pad0.98x0.95mm_HandSolder | ~ |  | SMT |  | 0.0015 |  |  | 1W ±1% 4.7kΩ 0603 Chip Resistor - Surface Mount ROHS |  | JLCPCB | C269713 |  |  |  | RMC 0603 4K7 F N | TyoHM
|  | R312 | 4K7 | Device:R | Resistor_SMD:R_0603_1608Metric_Pad0.98x0.95mm_HandSolder | ~ |  | SMT |  | 0.0015 |  |  | 1W ±1% 4.7kΩ 0603 Chip Resistor - Surface Mount ROHS |  | JLCPCB | C269713 |  |  |  | RMC 0603 4K7 F N | TyoHM
|  | R313 | 4K7 | Device:R | Resistor_SMD:R_0603_1608Metric_Pad0.98x0.95mm_HandSolder | ~ |  | SMT |  | 0.0015 |  |  | 1W ±1% 4.7kΩ 0603 Chip Resistor - Surface Mount ROHS |  | JLCPCB | C269713 |  |  |  | RMC 0603 4K7 F N | TyoHM
|  | R315 | 4K7 | Device:R | Resistor_SMD:R_0603_1608Metric_Pad0.98x0.95mm_HandSolder | ~ |  | SMT |  | 0.0015 |  |  | 1W ±1% 4.7kΩ 0603 Chip Resistor - Surface Mount ROHS |  | JLCPCB | C269713 |  |  |  | RMC 0603 4K7 F N | TyoHM
|  | R316 | 4K7 | Device:R | Resistor_SMD:R_0603_1608Metric_Pad0.98x0.95mm_HandSolder | ~ |  | SMT |  | 0.0015 |  |  | 1W ±1% 4.7kΩ 0603 Chip Resistor - Surface Mount ROHS |  | JLCPCB | C269713 |  |  |  | RMC 0603 4K7 F N | TyoHM
|  | R318 | 4K7 | Device:R | Resistor_SMD:R_0603_1608Metric_Pad0.98x0.95mm_HandSolder | ~ |  | SMT |  | 0.0015 |  |  | 1W ±1% 4.7kΩ 0603 Chip Resistor - Surface Mount ROHS |  | JLCPCB | C269713 |  |  |  | RMC 0603 4K7 F N | TyoHM
|  | R319 | 4K7 | Device:R | Resistor_SMD:R_0603_1608Metric_Pad0.98x0.95mm_HandSolder | ~ |  | SMT |  | 0.0015 |  |  | 1W ±1% 4.7kΩ 0603 Chip Resistor - Surface Mount ROHS |  | JLCPCB | C269713 |  |  |  | RMC 0603 4K7 F N | TyoHM
|  | R321 | 4K7 | Device:R | Resistor_SMD:R_0603_1608Metric_Pad0.98x0.95mm_HandSolder | ~ |  | SMT |  | 0.0015 |  |  | 1W ±1% 4.7kΩ 0603 Chip Resistor - Surface Mount ROHS |  | JLCPCB | C269713 |  |  |  | RMC 0603 4K7 F N | TyoHM
|  | R322 | 4K7 | Device:R | Resistor_SMD:R_0603_1608Metric_Pad0.98x0.95mm_HandSolder | ~ |  | SMT |  | 0.0015 |  |  | 1W ±1% 4.7kΩ 0603 Chip Resistor - Surface Mount ROHS |  | JLCPCB | C269713 |  |  |  | RMC 0603 4K7 F N | TyoHM
|  | R324 | 4K7 | Device:R | Resistor_SMD:R_0603_1608Metric_Pad0.98x0.95mm_HandSolder | ~ |  | SMT |  | 0.0015 |  |  | 1W ±1% 4.7kΩ 0603 Chip Resistor - Surface Mount ROHS |  | JLCPCB | C269713 |  |  |  | RMC 0603 4K7 F N | TyoHM
|  | R401 | 330R | Device:R | Resistor_SMD:R_0603_1608Metric_Pad0.98x0.95mm_HandSolder | ~ |  | SMT |  | 0.0015 |  |  | 0.1W ±1% 330Ω 0603 Chip Resistor - Surface Mount ROHS |  | JLCPCB | C269711 |  |  |  | RMC06033301%N | TyoHM
|  | R402 | 330R | Device:R | Resistor_SMD:R_0603_1608Metric_Pad0.98x0.95mm_HandSolder | ~ |  | SMT |  | 0.0015 |  |  | 0.1W ±1% 330Ω 0603 Chip Resistor - Surface Mount ROHS |  | JLCPCB | C269711 |  |  |  | RMC06033301%N | TyoHM
|  | R403 | 330R | Device:R | Resistor_SMD:R_0603_1608Metric_Pad0.98x0.95mm_HandSolder | ~ |  | SMT |  | 0.0015 |  |  | 0.1W ±1% 330Ω 0603 Chip Resistor - Surface Mount ROHS |  | JLCPCB | C269711 |  |  |  | RMC06033301%N | TyoHM
|  | R404 | 330R | Device:R | Resistor_SMD:R_0603_1608Metric_Pad0.98x0.95mm_HandSolder | ~ |  | SMT |  | 0.0015 |  |  | 0.1W ±1% 330Ω 0603 Chip Resistor - Surface Mount ROHS |  | JLCPCB | C269711 |  |  |  | RMC06033301%N | TyoHM
|  | R405 | 4K7 | Device:R | Resistor_SMD:R_0603_1608Metric_Pad0.98x0.95mm_HandSolder | ~ |  | SMT |  | 0.0015 |  |  | 1W ±1% 4.7kΩ 0603 Chip Resistor - Surface Mount ROHS |  | JLCPCB | C269713 |  |  |  | RMC 0603 4K7 F N | TyoHM
|  | R406 | 4K7 | Device:R | Resistor_SMD:R_0603_1608Metric_Pad0.98x0.95mm_HandSolder | ~ |  | SMT |  | 0.0015 |  |  | 1W ±1% 4.7kΩ 0603 Chip Resistor - Surface Mount ROHS |  | JLCPCB | C269713 |  |  |  | RMC 0603 4K7 F N | TyoHM
|  | R409 | 4K7 | Device:R | Resistor_SMD:R_0603_1608Metric_Pad0.98x0.95mm_HandSolder | ~ |  | SMT |  | 0.0015 |  |  | 1W ±1% 4.7kΩ 0603 Chip Resistor - Surface Mount ROHS |  | JLCPCB | C269713 |  |  |  | RMC 0603 4K7 F N | TyoHM
|  | R410 | 4K7 | Device:R | Resistor_SMD:R_0603_1608Metric_Pad0.98x0.95mm_HandSolder | ~ |  | SMT |  | 0.0015 |  |  | 1W ±1% 4.7kΩ 0603 Chip Resistor - Surface Mount ROHS |  | JLCPCB | C269713 |  |  |  | RMC 0603 4K7 F N | TyoHM
|  | R501 | 330R | Device:R | Resistor_SMD:R_0603_1608Metric_Pad0.98x0.95mm_HandSolder | ~ |  | SMT |  | 0.0015 |  |  | 0.1W ±1% 330Ω 0603 Chip Resistor - Surface Mount ROHS |  | JLCPCB | C269711 |  |  |  | RMC06033301%N | TyoHM
|  | R502 | 330R | Device:R | Resistor_SMD:R_0603_1608Metric_Pad0.98x0.95mm_HandSolder | ~ |  | SMT |  | 0.0015 |  |  | 0.1W ±1% 330Ω 0603 Chip Resistor - Surface Mount ROHS |  | JLCPCB | C269711 |  |  |  | RMC06033301%N | TyoHM
|  | R503 | 330R | Device:R | Resistor_SMD:R_0603_1608Metric_Pad0.98x0.95mm_HandSolder | ~ |  | SMT |  | 0.0015 |  |  | 0.1W ±1% 330Ω 0603 Chip Resistor - Surface Mount ROHS |  | JLCPCB | C269711 |  |  |  | RMC06033301%N | TyoHM
|  | R504 | 4K7 | Device:R | Resistor_SMD:R_0603_1608Metric_Pad0.98x0.95mm_HandSolder | ~ |  | SMT |  | 0.0015 |  |  | 1W ±1% 4.7kΩ 0603 Chip Resistor - Surface Mount ROHS |  | JLCPCB | C269713 |  |  |  | RMC 0603 4K7 F N | TyoHM
|  | R509 | 330R | Device:R | Resistor_SMD:R_0603_1608Metric_Pad0.98x0.95mm_HandSolder | ~ |  | SMT |  | 0.0015 |  |  | 0.1W ±1% 330Ω 0603 Chip Resistor - Surface Mount ROHS |  | JLCPCB | C269711 |  |  |  | RMC06033301%N | TyoHM
|  | R510 | 330R | Device:R | Resistor_SMD:R_0603_1608Metric_Pad0.98x0.95mm_HandSolder | ~ |  | SMT |  | 0.0015 |  |  | 0.1W ±1% 330Ω 0603 Chip Resistor - Surface Mount ROHS |  | JLCPCB | C269711 |  |  |  | RMC06033301%N | TyoHM
|  | R511 | 330R | Device:R | Resistor_SMD:R_0603_1608Metric_Pad0.98x0.95mm_HandSolder | ~ |  | SMT |  | 0.0015 |  |  | 0.1W ±1% 330Ω 0603 Chip Resistor - Surface Mount ROHS |  | JLCPCB | C269711 |  |  |  | RMC06033301%N | TyoHM
|  | R512 | 1R0 | Device:R | Resistor_SMD:R_0603_1608Metric_Pad0.98x0.95mm_HandSolder | ~ |  | SMT |  | 0.0015 |  |  | 0.1W ±5% 1Ω 0603 Chip Resistor - Surface Mount ROHS |  | JLCPCB | C269434 |  |  |  | RMC060315%N | TyoHM
|  | R603 | 10K | Device:R | Resistor_SMD:R_0603_1608Metric_Pad0.98x0.95mm_HandSolder | ~ |  | SMT |  | 0.0015 |  |  | 0.1W ±1% 10kΩ 0603 Chip Resistor - Surface Mount ROHS |  | JLCPCB | C269701 |  |  |  | RMC 0603 10K F N | TyoHM
|  | R701 | 330R | Device:R | Resistor_SMD:R_0603_1608Metric_Pad0.98x0.95mm_HandSolder | ~ |  | SMT |  | 0.0015 |  |  | 0.1W ±1% 330Ω 0603 Chip Resistor - Surface Mount ROHS |  | JLCPCB | C269711 |  |  |  | RMC06033301%N | TyoHM
|  | R702 | 330R | Device:R | Resistor_SMD:R_0603_1608Metric_Pad0.98x0.95mm_HandSolder | ~ |  | SMT |  | 0.0015 |  |  | 0.1W ±1% 330Ω 0603 Chip Resistor - Surface Mount ROHS |  | JLCPCB | C269711 |  |  |  | RMC06033301%N | TyoHM
|  | R703 | 330R | Device:R | Resistor_SMD:R_0603_1608Metric_Pad0.98x0.95mm_HandSolder | ~ |  | SMT |  | 0.0015 |  |  | 0.1W ±1% 330Ω 0603 Chip Resistor - Surface Mount ROHS |  | JLCPCB | C269711 |  |  |  | RMC06033301%N | TyoHM
|  | R704 | 330R | Device:R | Resistor_SMD:R_0603_1608Metric_Pad0.98x0.95mm_HandSolder | ~ |  | SMT |  | 0.0015 |  |  | 0.1W ±1% 330Ω 0603 Chip Resistor - Surface Mount ROHS |  | JLCPCB | C269711 |  |  |  | RMC06033301%N | TyoHM
|  | R705 | 330R | Device:R | Resistor_SMD:R_0603_1608Metric_Pad0.98x0.95mm_HandSolder | ~ |  | SMT |  | 0.0015 |  |  | 0.1W ±1% 330Ω 0603 Chip Resistor - Surface Mount ROHS |  | JLCPCB | C269711 |  |  |  | RMC06033301%N | TyoHM
|  | R706 | 330R | Device:R | Resistor_SMD:R_0603_1608Metric_Pad0.98x0.95mm_HandSolder | ~ |  | SMT |  | 0.0015 |  |  | 0.1W ±1% 330Ω 0603 Chip Resistor - Surface Mount ROHS |  | JLCPCB | C269711 |  |  |  | RMC06033301%N | TyoHM
|  | R709 | 330R | Device:R | Resistor_SMD:R_0603_1608Metric_Pad0.98x0.95mm_HandSolder | ~ |  | SMT |  | 0.0015 |  |  | 0.1W ±1% 330Ω 0603 Chip Resistor - Surface Mount ROHS |  | JLCPCB | C269711 |  |  |  | RMC06033301%N | TyoHM
|  | R710 | 330R | Device:R | Resistor_SMD:R_0603_1608Metric_Pad0.98x0.95mm_HandSolder | ~ |  | SMT |  | 0.0015 |  |  | 0.1W ±1% 330Ω 0603 Chip Resistor - Surface Mount ROHS |  | JLCPCB | C269711 |  |  |  | RMC06033301%N | TyoHM
|  | R711 | 1R0 | Device:R | Resistor_SMD:R_0603_1608Metric_Pad0.98x0.95mm_HandSolder | ~ |  | SMT |  | 0.0015 |  |  | 0.1W ±5% 1Ω 0603 Chip Resistor - Surface Mount ROHS |  | JLCPCB | C269434 |  |  |  | RMC060315%N | TyoHM
|  | R1002 | 1R0 | Device:R | Resistor_SMD:R_0603_1608Metric_Pad0.98x0.95mm_HandSolder | ~ |  | SMT |  | 0.0015 |  |  | 0.1W ±5% 1Ω 0603 Chip Resistor - Surface Mount ROHS |  | JLCPCB | C269434 |  |  |  | RMC060315%N | TyoHM
|  | R1003 | 10K | Device:R | Resistor_SMD:R_0603_1608Metric_Pad0.98x0.95mm_HandSolder | ~ |  | SMT |  | 0.0015 |  |  | 0.1W ±1% 10kΩ 0603 Chip Resistor - Surface Mount ROHS |  | JLCPCB | C269701 |  |  |  | RMC 0603 10K F N | TyoHM
|  | R1004 | 10K | Device:R | Resistor_SMD:R_0603_1608Metric_Pad0.98x0.95mm_HandSolder | ~ |  | SMT |  | 0.0015 |  |  | 0.1W ±1% 10kΩ 0603 Chip Resistor - Surface Mount ROHS |  | JLCPCB | C269701 |  |  |  | RMC 0603 10K F N | TyoHM
|  | R1005 | 10K | Device:R | Resistor_SMD:R_0603_1608Metric_Pad0.98x0.95mm_HandSolder | ~ |  | SMT |  | 0.0015 |  |  | 0.1W ±1% 10kΩ 0603 Chip Resistor - Surface Mount ROHS |  | JLCPCB | C269701 |  |  |  | RMC 0603 10K F N | TyoHM
|  | R1008 | 330R | Device:R | Resistor_SMD:R_0603_1608Metric_Pad0.98x0.95mm_HandSolder | ~ |  | SMT |  | 0.0015 |  |  | 0.1W ±1% 330Ω 0603 Chip Resistor - Surface Mount ROHS |  | JLCPCB | C269711 |  |  |  | RMC06033301%N | TyoHM
|  | R1009 | 1R0 | Device:R | Resistor_SMD:R_0603_1608Metric_Pad0.98x0.95mm_HandSolder | ~ |  | SMT |  | 0.0015 |  |  | 0.1W ±5% 1Ω 0603 Chip Resistor - Surface Mount ROHS |  | JLCPCB | C269434 |  |  |  | RMC060315%N | TyoHM
|  | RV301 | POT 0.375 10K | GPAD_SCH_LIB:POT 0.375 10K | GeneralPurposeAlarmDevicePCB:Potentiometer_Bourns_3386P_Vertical | https://www.bourns.com/docs/Product-Datasheets/3386.pdf | HAND | SMT |  | 0.6963 |  |  | ±10% ±100ppm/℃ 10kΩ Plugin Variable Resistors/Potentiometers ROHS |  | JLCPCB | C116281 | Digi-Key | 3386P-103LF-ND |  | 3386P-1-103LF | BOURNS
|  | S101 | SWITCH_TACTILE_SPST-NO_0.05A_24V | GPAD_SCH_LIB:SWITCH_TACTILE_SPST-NO_0.05A_24V | GeneralPurposeAlarmDevicePCB:Switch_Tactile_THT_6x6mm | https://www.te.com/commerce/DocumentDelivery/DDEController?Action=srchrtrv&DocNm=1825910&DocType=Customer+Drawing&DocLang=English | HAND | HAND | Switches | 0.0315 | https://www.te.com/commerce/DocumentDelivery/DDEController?Action=srchrtrv&DocNm=1825910&DocType=Customer+Drawing&DocLang=English | /product-detail/en/te-connectivity-alcoswitch-switches/1825910-7/450-1804-ND/1731414 | ±10% ±100ppm/℃ 10kΩ Plugin Variable Resistors/Potentiometers ROHS |  | JLCPCB | C13828 | Digikey | 450-1804-ND | Tactile Switches | TE Connectivity 1825910-7, Dongguan Guangzhu Industrial C13828 | TE Connectivity ALCOSWITCH Switches | Active
|  | S102 | SWITCH_TACTILE_SPST-NO_0.05A_24V | GPAD_SCH_LIB:SWITCH_TACTILE_SPST-NO_0.05A_24V | GeneralPurposeAlarmDevicePCB:Switch_Tactile_THT_6x6mm | https://www.te.com/commerce/DocumentDelivery/DDEController?Action=srchrtrv&DocNm=1825910&DocType=Customer+Drawing&DocLang=English | HAND | HAND | Switches | 0.0315 | https://www.te.com/commerce/DocumentDelivery/DDEController?Action=srchrtrv&DocNm=1825910&DocType=Customer+Drawing&DocLang=English | /product-detail/en/te-connectivity-alcoswitch-switches/1825910-7/450-1804-ND/1731414 | ±10% ±100ppm/℃ 10kΩ Plugin Variable Resistors/Potentiometers ROHS |  | JLCPCB | C13828 | Digikey | 450-1804-ND | Tactile Switches | TE Connectivity 1825910-7, Dongguan Guangzhu Industrial C13828 | TE Connectivity ALCOSWITCH Switches | Active
|  | S601 | SWITCH_TACTILE_12mmx12mm_SPST-NO_0.05A_24V | GPAD_SCH_LIB:SWITCH_TACTILE_12mmx12mm_SPST-NO_0.05A_24V | GeneralPurposeAlarmDevicePCB:SW_PUSH-12mm_WithCap_Green |  | HAND | HAND | Switches | 0.1181 |  |  | SWITCH_TACTILE_12mmx12mm_SPST-NO_0.05A_24V |  | JLCPCB | C84931 | Digikey | SW414-ND | Tactile Switches | B3F-4055 | Omron Electronics | Active
|  | SD601 | Micro_SD_Card_16GB_DFPLAYER | GPAD_SCH_LIB:Micro_SD_Card_16GB_DFPLAYER |  |  |  | HAND |  | 7.11 |  |  | SanDisk Flash 16 GB SDHC Flash Memory Card SDSDB-016G |  | Amazon | https://www.amazon.com/SanDisk-Flash-Memory-SDSDB-016G-Change/dp/B001W1BSM0 |  |  |  | SDSDB-016G-E11 | SanDisk
|  | SW101 | RotaryEncoder_Switch | Device:RotaryEncoder_Switch | Rotary_Encoder:RotaryEncoder_Alps_EC12E-Switch_Vertical_H20mm | ~ |  | HAND |  | 1.983 |  |  | Plugin Rotary Encoders ROHS |  | JLCPCB | C202365 |  |  |  | EC11E18244AU | ALPSALPINE
|  | T101 | ToolingHole_Pad_1.152mm | GPAD_SCH_LIB:ToolingHole_Pad_1.152mm | GeneralPurposeAlarmDevicePCB:JLC_ToolingHole_0576mm | ~ |  | NA |  | 0 |  |  | ToolingHole_Pad_1.152mm |  | NA | NA |  |  |  | NA | NA
|  | T102 | ToolingHole_Pad_1.152mm | GPAD_SCH_LIB:ToolingHole_Pad_1.152mm | GeneralPurposeAlarmDevicePCB:JLC_ToolingHole_0576mm | ~ |  | NA |  | 0 |  |  | ToolingHole_Pad_1.152mm |  | NA | NA |  |  |  | NA | NA
|  | T103 | ToolingHole_Pad_1.152mm | GPAD_SCH_LIB:ToolingHole_Pad_1.152mm | GeneralPurposeAlarmDevicePCB:JLC_ToolingHole_0576mm | ~ |  | NA |  | 0 |  |  | ToolingHole_Pad_1.152mm |  | NA | NA |  |  |  | NA | NA
|  | TP101 | TP_GND | Connector:TestPoint | TestPoint:TestPoint_Loop_D2.54mm_Drill1.5mm_Beaded | ~ |  | HAND |  | 0.2018 |  |  | Test Points/Test Rings ROHS green |  | JLCPCB | C7589090 |  |  |  | RH-5121 | ronghe
|  | TP102 | Vin | Connector:TestPoint | TestPoint:TestPoint_Loop_D2.54mm_Drill1.5mm_Beaded | ~ |  | HAND |  | 0.0717 |  |  | Test Points/Test Rings ROHS red |  | JLCPCB | C5277086 |  |  |  | RH-5000 | ronghe
|  | TP103 | +5V | Connector:TestPoint | TestPoint:TestPoint_Loop_D2.54mm_Drill1.5mm_Beaded | ~ |  | HAND |  | 0.0717 |  |  | Test Points/Test Rings ROHS red |  | JLCPCB | C5277086 |  |  |  | RH-5000 | ronghe
|  | TP201 | VBus | Connector:TestPoint | TestPoint:TestPoint_Loop_D2.54mm_Drill1.5mm_Beaded | ~ |  | HAND |  | 0.0717 |  |  | Test Points/Test Rings ROHS red |  | JLCPCB | C5277086 |  |  |  | RH-5000 | ronghe
|  | TP202 | V3 | Connector:TestPoint | TestPoint:TestPoint_Loop_D2.54mm_Drill1.5mm_Beaded | ~ |  | HAND |  | 0.0717 |  |  | Test Points/Test Rings ROHS red |  | JLCPCB | C5277086 |  |  |  | RH-5000 | ronghe
|  | TP203 | nCTS | Connector:TestPoint | TestPoint:TestPoint_Loop_D2.54mm_Drill1.5mm_Beaded | ~ |  | HAND |  | 0.08 |  |  | Test Points/Test Rings ROHS yellow |  | JLCPCB | C5199804 |  |  |  | RH-5004 | ronghe
|  | TP401 | Vcc_LCD | Connector:TestPoint | TestPoint:TestPoint_Loop_D2.54mm_Drill1.5mm_Beaded | ~ |  | HAND |  | 0.0717 |  |  | Test Points/Test Rings ROHS red |  | JLCPCB | C5277086 |  |  |  | RH-5000 | ronghe
|  | TP402 | nINT | Connector:TestPoint | TestPoint:TestPoint_Loop_D2.54mm_Drill1.5mm_Beaded | ~ |  | HAND |  | 0.08 |  |  | Test Points/Test Rings ROHS yellow |  | JLCPCB | C5199804 |  |  |  | RH-5004 | ronghe
|  | TP403 | SCL | Connector:TestPoint | TestPoint:TestPoint_Loop_D2.54mm_Drill1.5mm_Beaded | ~ |  | HAND |  | 0.08 |  |  | Test Points/Test Rings ROHS yellow |  | JLCPCB | C5199804 |  |  |  | RH-5004 | ronghe
|  | TP404 | SDA | Connector:TestPoint | TestPoint:TestPoint_Loop_D2.54mm_Drill1.5mm_Beaded | ~ |  | HAND |  | 0.08 |  |  | Test Points/Test Rings ROHS yellow |  | JLCPCB | C5199804 |  |  |  | RH-5004 | ronghe
|  | TP405 | Vcontrast | Connector:TestPoint | TestPoint:TestPoint_Loop_D2.54mm_Drill1.5mm_Beaded | ~ |  | HAND |  | 0.0717 |  |  | Test Points/Test Rings ROHS red |  | JLCPCB | C5277086 |  |  |  | RH-5000 | ronghe
|  | U101 | LM7805_TO220 | Regulator_Linear:LM7805_TO220 | Package_TO_SOT_THT:TO-220-3_Horizontal_TabDown | https://www.onsemi.cn/PowerSolutions/document/MC7800-D.PDF |  | HAND |  | 0.1164 |  |  | LM7805 TO220 |  | JLCPCB | C2977083 |  |  |  | LM7805CTG | HANSCHIP semiconductor
|  | U102 | ESP32-WROOM-32E-N4 | GPAD_SCH_LIB:ESP32-WROOM-32D-PINORDER | RF_Module:ESP32-WROOM-32D | https://www.espressif.com/sites/default/files/documentation/esp32-wroom-32d_esp32-wroom-32u_datasheet_en.pdf |  | SMT |  | 3.42 |  |  | SMD,18x25.5mm WiFi Modules ROHS |  | JLCPCB | C701341 |  |  |  | ESP32-WROOM-32E-N4 | Espressif Systems
|  | U103 | AMS1117-3.3 | Regulator_Linear:AMS1117-3.3 | Package_TO_SOT_SMD:SOT-223-3_TabPin2 | http://www.advanced-monolithic.com/pdf/ds1117.pdf |  | SMT |  | 0.15 |  |  | 72dB@(120Hz) 1A Fixed 3.3V Positive electrode SOT-223 Voltage Regulators - Linear, Low Drop Out (LDO) Regulators ROHS |  | JLCPCB | C6186 |  |  |  | AMS1117-3.3 | Advanced Monolithic Systems
|  | U301 | PCF8574AT_3_518 | GPAD_SCH_LIB:PCF8574AT_3_518 | Package_SO:SOIC-16W_7.5x10.3mm_P1.27mm | https://datasheet.lcsc.com/lcsc/1811151526_NXP-Semicon-PCF8574AT-3-518_C86832.pdf |  | SMT |  | 1.87 |  |  | 8 100kHz I2C SOIC-16-300mil I/O Expanders ROHS |  | JLCPCB | C86832 |  |  |  | PCF8574AT_3_518 | NXP Semicon
|  | U302 | LCD_20x4_Character-GPAD_SCH_LIB | GPAD_SCH_LIB:LCD_20x4_Character-GPAD_SCH_LIB | GeneralPurposeAlarmDevicePCB:LCD_2004A |  |  | HAND |  | 4.99 |  |  | 2004 LCD Display Module Character 20x4 Blacklight Gray Yellow Blue |  | eBay Aliexpress | 403534100457 | Amazon / Aliexpress | https://www.amazon.com/GeeekPi-Interface-Adapter-Backlight-Raspberry/dp/B07QLRD3TM/ref=sr_1_2 / https://www.aliexpress.com/item/3256803213374992.html |  | https://www.ebay.com/itm/403534100457 | NA
|  | U303 | Conn_01x16 | Connector_Generic:Conn_01x16 | Connector_PinHeader_2.54mm:PinHeader_1x16_P2.54mm_Vertical | ~ |  | HAND |  | 0.09 |  |  | Plugin,P=2.54mm Pin Headers ROHS |  | JLCPCB | C22465876 |  |  |  | PZ254V-11-16P | XFCN
|  | U501 | CH340T | GPAD_SCH_LIB:CH340T | GeneralPurposeAlarmDevicePCB:SSOP-20_5.3x7.2mm_P0.65mm_CH340T | https://cdn.sparkfun.com/datasheets/Dev/Arduino/Other/CH340DS1.PDF |  | SMT |  | 0.72 |  |  | 2Mbps Transceiver USB 2.0 SSOP-20-209mil USB Converters ROHS |  | JLCPCB | C8689 |  |  |  | CH340T | WCH(Jiangsu Qin Heng)
|  | U701 | MAX3232 | GPAD_SCH_LIB:MAX3232_InOrder | Package_SO:SOIC-16_4.55x10.3mm_P1.27mm | https://datasheets.maximintegrated.com/en/ds/MAX3222-MAX3241.pdf |  | SMT |  | 1.605 |  |  | 250Kbps Transceiver 2/2 SOIC-16 RS232 ICs ROHS |  | JLCPCB | C354119 |  |  |  | MAX3232ID | Texas Instruments
Collated Components:
Item | Qty | Reference(s) | Value | LibPart | Footprint | Datasheet | Assembly Type | AssemblyType | Category | Cost | DK_Datasheet_Link | DK_Detail_Page | Description | Digi-Key_PN | Distributor 1 | Distributor 1 PN | Distributor 2 | Distributor 2 PN | Family | MPN | Manufacturer | Status
2 | 1 | BZ601 | Speaker | Device:Speaker | GeneralPurposeAlarmDevicePCB:Speaker2w_Buzzer_12x9.5RM7.6 | ~ |  | HAND |  | 1 |  |  | 8 Ohm 2W Speaker 8ohm Round 28mm Loud Speakers Compatible with Small Loudspeaker Audio MP3 MP4 Player Speaker (with Terminal) |  | Amazon | https://www.amazon.com/dp/B0DCTL83H6 |  |  |  | ZGW-1 | YFUSET
19 | 1 | J603 | DFPlayermini | GPAD_SCH_LIB:DFPlayermini_241116 | GeneralPurposeAlarmDevicePCB:DFPlayer_mini_20241116 | https://image.dfrobot.com/image/data/DFR0299/DFPlayer%20Mini%20Manul.pdf |  | HAND |  | 3.33 |  |  | Mini MP3 Player |  | Amazon | Amazon |  |  |  | https://www.amazon.com/dp/B089D5NLW1 | DFROBOT
20 | 1 | J701 | DE9_Receptacle_MountingHoles | GPAD_SCH_LIB:DE9_Receptacle_MountingHoles_wSIGNALnames | Connector_Dsub:DSUB-9_Female_Horizontal_P2.77x2.84mm_EdgePinOffset9.90mm_Housed_MountingHolesOffset11.32mm | ~ |  | SMT |  | 0.5 |  |  | DB9 Male and Female D-Sub Solder Type Connector |  | Amazon | Amazon |  |  |  | https://www.amazon.com/Pc-Accessories-Connectors-Connector-20-Pack/dp/B014IVD7L0/ref=sr_1_1 | Connectors Pro
40 | 1 | SD601 | Micro_SD_Card_16GB_DFPLAYER | GPAD_SCH_LIB:Micro_SD_Card_16GB_DFPLAYER |  |  |  | HAND |  | 7.11 |  |  | SanDisk Flash 16 GB SDHC Flash Memory Card SDSDB-016G |  | Amazon | https://www.amazon.com/SanDisk-Flash-Memory-SDSDB-016G-Change/dp/B001W1BSM0 |  |  |  | SDSDB-016G-E11 | SanDisk
7 | 1 | D105 | LED_T1.75_CLEAR_RED | GPAD_SCH_LIB:LED_T1.75_CLEAR_WHITE | GeneralPurposeAlarmDevicePCB:LED_5mm_Radial | http://optoelectronics.liteon.com/upload/download/DS20-2005-253/LTW-2R3D7.pdf |  | HAND | Optoelectronics | 0.36 | http://optoelectronics.liteon.com/upload/download/DS20-2005-253/LTW-2R3D7.pdf | /product-detail/en/lite-on-inc/LTL2R3KEK/160-1682-ND/573572 | LED RED CLEAR T-1 3/4 T/H | 160-1682-ND | DigiKey | 160-1682-ND |  |  | LED Indication - Discrete | LTL2R3KEK | Lite-On Inc. | Active
9 | 5 | D201, D202, D203, D204, D205 | LED_T1.75_CLEAR_WHITE | GPAD_SCH_LIB:LED_T1.75_CLEAR_WHITE | GeneralPurposeAlarmDevicePCB:LED_5mm_Radial | http://optoelectronics.liteon.com/upload/download/DS20-2005-253/LTW-2R3D7.pdf |  | HAND | Optoelectronics | 0.65 | http://optoelectronics.liteon.com/upload/download/DS20-2005-253/LTW-2R3D7.pdf | /product-detail/en/lite-on-inc/LTW-2R3D7/160-1772-ND/1277121 | LED WHITE CLEAR T-1 3/4 T/H | 160-1772-ND | DigiKey | 160-1772-ND |  |  | LED Indication - Discrete | LTW-2R3D7 | Lite-On Inc. | Active
24 | 4 | MF403, MF406, MF409, MF412 | Nut_4-40_0.1875 | GPAD_SCH_LIB:Nut_4-40_0.1875 |  | https://www.keyelco.com/userAssets/file/M65p135.pdf |  | HAND |  | $0.10000 |  |  | #4-40 Hex Nut 0.187" (4.75mm) 3/16" Steel |  | DigiKey | 36-4694-ND |  |  |  | 4694 | Keystone Electronics
31 | 4 | R106, R107, R306, R308 | DNI | Device:R | Resistor_SMD:R_0603_1608Metric_Pad0.98x0.95mm_HandSolder | ~ |  | SMT |  | 0.0015 |  |  | DNI |  | DNI | DNI |  |  |  | DNI | TyoHM
58 | 1 | U302 | LCD_20x4_Character-GPAD_SCH_LIB | GPAD_SCH_LIB:LCD_20x4_Character-GPAD_SCH_LIB | GeneralPurposeAlarmDevicePCB:LCD_2004A |  |  | HAND |  | 4.99 |  |  | 2004 LCD Display Module Character 20x4 Blacklight Gray Yellow Blue |  | eBay Aliexpress | 403534100457 | Amazon / Aliexpress | https://www.amazon.com/GeeekPi-Interface-Adapter-Backlight-Raspberry/dp/B07QLRD3TM/ref=sr_1_2 / https://www.aliexpress.com/item/3256803213374992.html |  | https://www.ebay.com/itm/403534100457 | NA
1 | 1 | +5esp32 | +5esp32 | Connector:TestPoint | TestPoint:TestPoint_Loop_D2.54mm_Drill1.5mm_Beaded | ~ |  | HAND |  | 0.0717 |  |  | Test Points/Test Rings ROHS red |  | JLCPCB | C5277086 |  |  |  | RH-5000 | ronghe
3 | 1 | C101 | 39pF | Device:C | Capacitor_SMD:C_0603_1608Metric_Pad1.08x0.95mm_HandSolder | ~ |  | SMT |  | 0.003 |  |  | 50V 39pF NP0 ±5% 0603 Multilayer Ceramic Capacitors MLCC - SMD/SMT ROHS |  | JLCPCB | C107049 |  |  |  | CC0603JRNPO9BN390 | YAGEO
4 | 9 | C102, C106, C109, C115, C118, C302, C502, C505, C705 | 47uF 16V | Device:C_Polarized | Capacitor_SMD:CP_Elec_5x5.4 | ~ |  | SMT |  | 0.038 |  |  | 47uF 16V 33mA@120Hz ±20% SMD,D5xL5.4mm Aluminum Electrolytic Capacitors - SMD ROHS |  | JLCPCB | C2895272 |  |  |  | RVT47UF16V67RV0019 | KNSCHA
5 | 16 | C103, C105, C108, C116, C117, C301, C303, C501, C503, C504, C602, C701, C702, C703, C704, C706 | 100nF | Device:C | Capacitor_SMD:C_0603_1608Metric_Pad1.08x0.95mm_HandSolder | ~ |  | SMT |  | 0.0021 |  |  | 50V 100nF X7R ±10% 0603 Multilayer Ceramic Capacitors MLCC - SMD/SMT ROHS |  | JLCPCB | C14663 |  |  |  | CC0603KRX7R9BB104 | YAGEO
6 | 3 | D101, D103, D104 | Schottky 2A | Device:D_Schottky | Diode_SMD:D_SMB | ~ |  | SMT |  | 0.0343 |  |  | 100V 850mV@2A 2A SMA(DO-214AC) Schottky Diodes ROHS |  | JLCPCB | C14996 |  |  |  | SS210 | MDD（Microdiode Electronics）
8 | 1 | D106 | RED 0603 | Device:LED | LED_SMD:LED_0603_1608Metric_Pad1.05x0.95mm_HandSolder | ~ |  | SMT | Optoelectronics | 0.0054 | http://optoelectronics.liteon.com/upload/download/DS22-2000-109/LTST-C171KRKT.pdf | /product-detail/en/lite-on-inc/LTST-C171KRKT/160-1427-1-ND/386800 | LED RED CLEAR SMD | 160-1427-1-ND | JLCPCB | C2286 |  |  | LED Indication - Discrete | LTST-C171KRKT | Lite-On Inc. | Active
10 | 4 | D301, D302, D303, D304 | BAT54S | Diode:BAT54S | Package_TO_SOT_SMD:SOT-23 | https://www.diodes.com/assets/Datasheets/ds11005.pdf |  | SMT |  | 0.0098 |  |  | 30V 1 pair in series 800mV@100mA 200mA SOT-23 Schottky Diodes ROHS |  | JLCPCB | C47546 |  |  |  | BAT54S,215 | Nexperia
11 | 1 | D501 | RED 0603 | Device:LED | LED_SMD:LED_0603_1608Metric | ~ |  | SMT | Optoelectronics | 0.0054 |  |  | LED RED CLEAR SMD |  | JLCPCB | C2286 |  |  | LED Indication - Discrete | KT-0603R | Hubei KENTO Elec | Active
12 | 2 | F101, F401 | Polyfuse_Small_1A | Device:Polyfuse_Small | Fuse:Fuse_0603_1608Metric | ~ |  | SMT |  | 0.2448 |  |  | 6V 1A 50A -40℃~+85℃ 1.8A 40mΩ 300ms 120mΩ 0603 Resettable Fuses ROHS |  | JLCPCB | C207017 |  |  |  | 0603L100SLYR | Littelfuse
14 | 1 | J101 | Barrel_Jack_Switch_SMT | GPAD_SCH_LIB:Barrel_Jack_Switch_SMT | GeneralPurposeAlarmDevicePCB:BarrelJack_CLIFF_FC681465S_SMT_Horizontal | https://tensility.s3.amazonaws.com/uploads/pdffiles/54-00164.pdf |  | SMT |  | 0.205 |  |  | Power Barrel Connector Jack 2.10mm ID (0.083"), 5.50mm OD (0.217") Surface Mount, Right Angle |  | JLCPCB | C319134 | Digikey | 839-54-00164CT-ND |  | DC-005-5A-2.0-SMT / 54-00164 | XKB Connectivity / Tensility International Corp
15 | 3 | J102, J103, J602 | 0.100_2Pin | GPAD_SCH_LIB:22-23-2021 | Connector_PinHeader_2.54mm:PinHeader_1x02_P2.54mm_Vertical | https://datasheet.lcsc.com/lcsc/1811011511_Amphenol-ICC-68000-102HLF_C168673.pdf | HAND | HAND | Connectors, Interconnects | 0.1458 | https://media.digikey.com/pdf/Data%20Sheets/Molex%20PDFs/A-6373-N_Series_Dwg_2010-12-03.pdf | /product-detail/en/molex/22-23-2021/WM4200-ND/26667 | HEADER VERT 2POS 2.54MM | WM4200-ND | JLCPCB | C168673 |  |  | Rectangular Connectors - Headers, Male Pins | 68000-102HLF | Amphenol ICC | Active
16 | 1 | J401 | RJ12_6P6C_HORZ | GPAD_SCH_LIB:RJ12_6P6C_HORZ | GeneralPurposeAlarmDevicePCB:RJ12_Amphenol_54601 | https://datasheet.lcsc.com/lcsc/1811141146_TE-Connectivity-5555165-1_C305981.pdf |  | HAND |  | 0.8901 |  |  | Jack Modular Connector 6p6c (RJ11, RJ12, RJ14, RJ25) 90° Angle (Right) Unshielded Cat3 |  | JLCPCB | C305981 | Digikey | A31422-ND |  | 5555165-1 | TE Connectivity
17 | 1 | J501 | USB_C_Receptacle_USB2.0 | GPAD_SCH_LIB:USB_C_Receptacle_USB2.0_GPAD | GeneralPurposeAlarmDevicePCB:USB_C_Receptacle_HRO_TYPE-C-31-M-12 | https://www.usb.org/sites/default/files/documents/usb_type-c.zip |  | SMT |  | 0.1529 |  |  | 5A 1 16P Female Type-C SMD USB Connectors ROHS |  | JLCPCB | C165948 |  |  |  | TYPE-C-31-M-12 | Korean Hroparts Elec
18 | 1 | J601 | 1X2P 1.27 mm Header | GPAD_SCH_LIB:22-23-2021 | Connector_PinHeader_1.27mm:PinHeader_1x02_P1.27mm_Vertical | https://media.digikey.com/pdf/Data%20Sheets/Molex%20PDFs/A-6373-N_Series_Dwg_2010-12-03.pdf | HAND | HAND | Connectors, Interconnects | 0.0183 | https://media.digikey.com/pdf/Data%20Sheets/Molex%20PDFs/A-6373-N_Series_Dwg_2010-12-03.pdf | /product-detail/en/molex/22-23-2021/WM4200-ND/26667 | Direct Insert 2P 1.5mm Single Row 1x2P Plugin,P=1.5mm Pin Headers ROHS | WM4200-ND | JLCPCB | C7496728 |  |  | Rectangular Connectors - Headers, Male Pins | PZ150V-02P | XFCN | Active
27 | 7 | Q201, Q202, Q203, Q204, Q205, Q206, Q207 | MMBT2222A-7-F | GPAD_SCH_LIB:MMBT2222A-7-F | Package_TO_SOT_SMD:SOT-23 | https://www.diodes.com/assets/Datasheets/ds30041.pdf |  | SMT | Discrete Semiconductor Products | 0.0475 | https://www.diodes.com/assets/Datasheets/ds30041.pdf | /product-detail/en/diodes-incorporated/MMBT2222A-7-F/MMBT2222A-FDICT-ND/815723 | TRANS NPN 40V 0.6A SMD SOT23-3 | MMBT2222A-FDICT-ND | JLCPCB | C94515 |  |  | Transistors - Bipolar (BJT) - Single | MMBT2222A-7-F | Diodes Incorporated | Active
28 | 7 | Q301, Q302, Q303, Q304, Q305, Q401, Q402 | BSS138 | Transistor_FET:BSS138 | Package_TO_SOT_SMD:SOT-23 | https://www.onsemi.com/pub/Collateral/BSS138-D.PDF |  | SMT |  | 0.0196 |  |  | N-Channel Enhancement Mode Field Effect Transistor |  | JLCPCB | C400505 |  |  |  | BSS138 | Yangzhou Yangjie Electronic Technology Co., Ltd
29 | 11 | R101, R213, R216, R305, R307, R309, R310, R512, R711, R1002, R1009 | 1R0 | Device:R | Resistor_SMD:R_0603_1608Metric_Pad0.98x0.95mm_HandSolder | ~ |  | SMT |  | 0.0015 |  |  | 0.1W ±5% 1Ω 0603 Chip Resistor - Surface Mount ROHS |  | JLCPCB | C269434 |  |  |  | RMC060315%N | TyoHM
30 | 7 | R102, R214, R215, R603, R1003, R1004, R1005 | 10K | Device:R | Resistor_SMD:R_0603_1608Metric_Pad0.98x0.95mm_HandSolder | ~ |  | SMT |  | 0.0015 |  |  | 0.1W ±1% 10kΩ 0603 Chip Resistor - Surface Mount ROHS |  | JLCPCB | C269701 |  |  |  | RMC 0603 10K F N | TyoHM
32 | 26 | R110, R112, R202, R204, R206, R208, R210, R401, R402, R403, R404, R501, R502, R503, R509, R510, R511, R701, R702, R703, R704, R705, R706, R709, R710, R1008 | 330R | Device:R | Resistor_SMD:R_0603_1608Metric_Pad0.98x0.95mm_HandSolder | ~ |  | SMT |  | 0.0015 |  |  | 0.1W ±1% 330Ω 0603 Chip Resistor - Surface Mount ROHS |  | JLCPCB | C269711 |  |  |  | RMC06033301%N | TyoHM
33 | 4 | R113, R114, R115, R116 | 39R | Device:R | Resistor_SMD:R_0603_1608Metric_Pad0.98x0.95mm_HandSolder | ~ |  | SMT |  | 0.0027 |  |  | 100mW ±1% 39Ω 0603 Chip Resistor - Surface Mount ROHS |  | JLCPCB | C325713 |  |  |  | RMC0603391%N | TyoHM
34 | 23 | R201, R203, R205, R207, R209, R301, R302, R303, R311, R312, R313, R315, R316, R318, R319, R321, R322, R324, R405, R406, R409, R410, R504 | 4K7 | Device:R | Resistor_SMD:R_0603_1608Metric_Pad0.98x0.95mm_HandSolder | ~ |  | SMT |  | 0.0015 |  |  | 1W ±1% 4.7kΩ 0603 Chip Resistor - Surface Mount ROHS |  | JLCPCB | C269713 |  |  |  | RMC 0603 4K7 F N | TyoHM
35 | 2 | R211, R212 | 5K1 | Device:R | Resistor_SMD:R_0603_1608Metric_Pad0.98x0.95mm_HandSolder | ~ |  | SMT |  | 0.0009 |  |  | 100mW Thick Film Resistors 75V ±100ppm/℃ ±1% 5.1kΩ 0603 Chip Resistor - Surface Mount ROHS |  | JLCPCB | C23186 |  |  |  | 0603WAF5101T5E | UNI-ROYAL(Uniroyal Elec)
36 | 1 | R304 | 1K | Device:R | Resistor_SMD:R_0603_1608Metric_Pad0.98x0.95mm_HandSolder | ~ |  | SMT |  | 0.0015 |  |  | 0.1W ±1% 1kΩ 0603 Chip Resistor - Surface Mount ROHS |  | JLCPCB | C269704 |  |  |  | RMC06031K1%N | TyoHM
37 | 1 | RV301 | POT 0.375 10K | GPAD_SCH_LIB:POT 0.375 10K | GeneralPurposeAlarmDevicePCB:Potentiometer_Bourns_3386P_Vertical | https://www.bourns.com/docs/Product-Datasheets/3386.pdf | HAND | SMT |  | 0.6963 |  |  | ±10% ±100ppm/℃ 10kΩ Plugin Variable Resistors/Potentiometers ROHS |  | JLCPCB | C116281 | Digi-Key | 3386P-103LF-ND |  | 3386P-1-103LF | BOURNS
38 | 2 | S101, S102 | SWITCH_TACTILE_SPST-NO_0.05A_24V | GPAD_SCH_LIB:SWITCH_TACTILE_SPST-NO_0.05A_24V | GeneralPurposeAlarmDevicePCB:Switch_Tactile_THT_6x6mm | https://www.te.com/commerce/DocumentDelivery/DDEController?Action=srchrtrv&DocNm=1825910&DocType=Customer+Drawing&DocLang=English | HAND | HAND | Switches | 0.0315 | https://www.te.com/commerce/DocumentDelivery/DDEController?Action=srchrtrv&DocNm=1825910&DocType=Customer+Drawing&DocLang=English | /product-detail/en/te-connectivity-alcoswitch-switches/1825910-7/450-1804-ND/1731414 | ±10% ±100ppm/℃ 10kΩ Plugin Variable Resistors/Potentiometers ROHS |  | JLCPCB | C13828 | Digikey | 450-1804-ND | Tactile Switches | TE Connectivity 1825910-7, Dongguan Guangzhu Industrial C13828 | TE Connectivity ALCOSWITCH Switches | Active
39 | 1 | S601 | SWITCH_TACTILE_12mmx12mm_SPST-NO_0.05A_24V | GPAD_SCH_LIB:SWITCH_TACTILE_12mmx12mm_SPST-NO_0.05A_24V | GeneralPurposeAlarmDevicePCB:SW_PUSH-12mm_WithCap_Green |  | HAND | HAND | Switches | 0.1181 |  |  | SWITCH_TACTILE_12mmx12mm_SPST-NO_0.05A_24V |  | JLCPCB | C84931 | Digikey | SW414-ND | Tactile Switches | B3F-4055 | Omron Electronics | Active
41 | 1 | SW101 | RotaryEncoder_Switch | Device:RotaryEncoder_Switch | Rotary_Encoder:RotaryEncoder_Alps_EC12E-Switch_Vertical_H20mm | ~ |  | HAND |  | 1.983 |  |  | Plugin Rotary Encoders ROHS |  | JLCPCB | C202365 |  |  |  | EC11E18244AU | ALPSALPINE
43 | 1 | TP101 | TP_GND | Connector:TestPoint | TestPoint:TestPoint_Loop_D2.54mm_Drill1.5mm_Beaded | ~ |  | HAND |  | 0.2018 |  |  | Test Points/Test Rings ROHS green |  | JLCPCB | C7589090 |  |  |  | RH-5121 | ronghe
44 | 1 | TP102 | Vin | Connector:TestPoint | TestPoint:TestPoint_Loop_D2.54mm_Drill1.5mm_Beaded | ~ |  | HAND |  | 0.0717 |  |  | Test Points/Test Rings ROHS red |  | JLCPCB | C5277086 |  |  |  | RH-5000 | ronghe
45 | 1 | TP103 | +5V | Connector:TestPoint | TestPoint:TestPoint_Loop_D2.54mm_Drill1.5mm_Beaded | ~ |  | HAND |  | 0.0717 |  |  | Test Points/Test Rings ROHS red |  | JLCPCB | C5277086 |  |  |  | RH-5000 | ronghe
46 | 1 | TP201 | VBus | Connector:TestPoint | TestPoint:TestPoint_Loop_D2.54mm_Drill1.5mm_Beaded | ~ |  | HAND |  | 0.0717 |  |  | Test Points/Test Rings ROHS red |  | JLCPCB | C5277086 |  |  |  | RH-5000 | ronghe
47 | 1 | TP202 | V3 | Connector:TestPoint | TestPoint:TestPoint_Loop_D2.54mm_Drill1.5mm_Beaded | ~ |  | HAND |  | 0.0717 |  |  | Test Points/Test Rings ROHS red |  | JLCPCB | C5277086 |  |  |  | RH-5000 | ronghe
48 | 1 | TP203 | nCTS | Connector:TestPoint | TestPoint:TestPoint_Loop_D2.54mm_Drill1.5mm_Beaded | ~ |  | HAND |  | 0.08 |  |  | Test Points/Test Rings ROHS yellow |  | JLCPCB | C5199804 |  |  |  | RH-5004 | ronghe
49 | 1 | TP401 | Vcc_LCD | Connector:TestPoint | TestPoint:TestPoint_Loop_D2.54mm_Drill1.5mm_Beaded | ~ |  | HAND |  | 0.0717 |  |  | Test Points/Test Rings ROHS red |  | JLCPCB | C5277086 |  |  |  | RH-5000 | ronghe
50 | 1 | TP402 | nINT | Connector:TestPoint | TestPoint:TestPoint_Loop_D2.54mm_Drill1.5mm_Beaded | ~ |  | HAND |  | 0.08 |  |  | Test Points/Test Rings ROHS yellow |  | JLCPCB | C5199804 |  |  |  | RH-5004 | ronghe
51 | 1 | TP403 | SCL | Connector:TestPoint | TestPoint:TestPoint_Loop_D2.54mm_Drill1.5mm_Beaded | ~ |  | HAND |  | 0.08 |  |  | Test Points/Test Rings ROHS yellow |  | JLCPCB | C5199804 |  |  |  | RH-5004 | ronghe
52 | 1 | TP404 | SDA | Connector:TestPoint | TestPoint:TestPoint_Loop_D2.54mm_Drill1.5mm_Beaded | ~ |  | HAND |  | 0.08 |  |  | Test Points/Test Rings ROHS yellow |  | JLCPCB | C5199804 |  |  |  | RH-5004 | ronghe
53 | 1 | TP405 | Vcontrast | Connector:TestPoint | TestPoint:TestPoint_Loop_D2.54mm_Drill1.5mm_Beaded | ~ |  | HAND |  | 0.0717 |  |  | Test Points/Test Rings ROHS red |  | JLCPCB | C5277086 |  |  |  | RH-5000 | ronghe
54 | 1 | U101 | LM7805_TO220 | Regulator_Linear:LM7805_TO220 | Package_TO_SOT_THT:TO-220-3_Horizontal_TabDown | https://www.onsemi.cn/PowerSolutions/document/MC7800-D.PDF |  | HAND |  | 0.1164 |  |  | LM7805 TO220 |  | JLCPCB | C2977083 |  |  |  | LM7805CTG | HANSCHIP semiconductor
55 | 1 | U102 | ESP32-WROOM-32E-N4 | GPAD_SCH_LIB:ESP32-WROOM-32D-PINORDER | RF_Module:ESP32-WROOM-32D | https://www.espressif.com/sites/default/files/documentation/esp32-wroom-32d_esp32-wroom-32u_datasheet_en.pdf |  | SMT |  | 3.42 |  |  | SMD,18x25.5mm WiFi Modules ROHS |  | JLCPCB | C701341 |  |  |  | ESP32-WROOM-32E-N4 | Espressif Systems
56 | 1 | U103 | AMS1117-3.3 | Regulator_Linear:AMS1117-3.3 | Package_TO_SOT_SMD:SOT-223-3_TabPin2 | http://www.advanced-monolithic.com/pdf/ds1117.pdf |  | SMT |  | 0.15 |  |  | 72dB@(120Hz) 1A Fixed 3.3V Positive electrode SOT-223 Voltage Regulators - Linear, Low Drop Out (LDO) Regulators ROHS |  | JLCPCB | C6186 |  |  |  | AMS1117-3.3 | Advanced Monolithic Systems
57 | 1 | U301 | PCF8574AT_3_518 | GPAD_SCH_LIB:PCF8574AT_3_518 | Package_SO:SOIC-16W_7.5x10.3mm_P1.27mm | https://datasheet.lcsc.com/lcsc/1811151526_NXP-Semicon-PCF8574AT-3-518_C86832.pdf |  | SMT |  | 1.87 |  |  | 8 100kHz I2C SOIC-16-300mil I/O Expanders ROHS |  | JLCPCB | C86832 |  |  |  | PCF8574AT_3_518 | NXP Semicon
59 | 1 | U303 | Conn_01x16 | Connector_Generic:Conn_01x16 | Connector_PinHeader_2.54mm:PinHeader_1x16_P2.54mm_Vertical | ~ |  | HAND |  | 0.09 |  |  | Plugin,P=2.54mm Pin Headers ROHS |  | JLCPCB | C22465876 |  |  |  | PZ254V-11-16P | XFCN
60 | 1 | U501 | CH340T | GPAD_SCH_LIB:CH340T | GeneralPurposeAlarmDevicePCB:SSOP-20_5.3x7.2mm_P0.65mm_CH340T | https://cdn.sparkfun.com/datasheets/Dev/Arduino/Other/CH340DS1.PDF |  | SMT |  | 0.72 |  |  | 2Mbps Transceiver USB 2.0 SSOP-20-209mil USB Converters ROHS |  | JLCPCB | C8689 |  |  |  | CH340T | WCH(Jiangsu Qin Heng)
61 | 1 | U701 | MAX3232 | GPAD_SCH_LIB:MAX3232_InOrder | Package_SO:SOIC-16_4.55x10.3mm_P1.27mm | https://datasheets.maximintegrated.com/en/ds/MAX3222-MAX3241.pdf |  | SMT |  | 1.605 |  |  | 250Kbps Transceiver 2/2 SOIC-16 RS232 ICs ROHS |  | JLCPCB | C354119 |  |  |  | MAX3232ID | Texas Instruments
22 | 4 | MF401, MF404, MF407, MF410 | Screw_4-40_0.375_Phillips | GPAD_SCH_LIB:Screw_4-40_0.375_Phillips |  | https://www.mcmaster.com/catalog/128/3306 |  | HAND |  | 0.0182 |  |  | Zinc-Plated Steel Pan Head Phillips Screw, 4-40 Thread, 3/8" Long |  | McMaster-Carr | 90272A108 |  |  |  | 90272A108 | McMaster-Carr
23 | 4 | MF402, MF405, MF408, MF411 | Spacer_0.0182x0.125 inch | GPAD_SCH_LIB:Spacer_0.0182x0.125 inch |  | https://www.mcmaster.com/catalog/128/3306 |  | HAND |  | 0.1145 |  |  | Off-White Nylon Unthreaded Spacer, 0.1875" OD, 1/8" Long, for Number 4 Screw Size |  | McMaster-Carr | 94639A702 |  |  |  | 94639A702 | McMaster-Carr
13 | 4 | H101, H102, H103, H104 | MountingHole_Pad_3.5mm | GPAD_SCH_LIB:MountingHole_Pad_3.5mm | GeneralPurposeAlarmDevicePCB:MountingHole_3.5mm_Pad_Via | ~ |  | NA |  | 0 |  |  | MountingHole_Pad_3.5mm |  | NA | NA |  |  |  | NA | NA
21 | 6 | MF103, MF601, MF602, MF603, MF604, MF605 | U_Box_V104_General_Alarm_Device_LED_Standoff | GPAD_SCH_LIB:U_Box_V104_General_Alarm_Device_LED_Standoff | GeneralPurposeAlarmDevicePCB:U_Box_V104_General_Alarm_Device_LED_Standoff |  |  | HAND |  | NA |  |  | NA |  | NA | NA |  |  |  | NA | NA
42 | 3 | T101, T102, T103 | ToolingHole_Pad_1.152mm | GPAD_SCH_LIB:ToolingHole_Pad_1.152mm | GeneralPurposeAlarmDevicePCB:JLC_ToolingHole_0576mm | ~ |  | NA |  | 0 |  |  | ToolingHole_Pad_1.152mm |  | NA | NA |  |  |  | NA | NA
25 | 1 | MF801 | ENCLOSURE_KRAKE_VER1 | GPAD_SCH_LIB:ENCLOSURE_GPAD_VER1 |  | https://www.mcmaster.com/catalog/128/3306 |  | HAND |  | 1000000 |  |  | NA |  | PublicInvention | ENCLOSURE_KRAKE_VER1 |  |  |  | NA | NA
26 | 1 | MF802 | PCB_KRAKE_VER1 | GPAD_SCH_LIB:PCB_GPAD_VER1 |  | Gerbers2501181555.zip |  | HAND |  | 1000000 |  |  | PCB for KRAKE Version 1 |  | PublicInvention | PCB_KRAKE_V1 |  |  |  | Gerbers2501181555.zip

## BOMPCBWAY
Item # | *Designator | *Qty | Manufacturer | *Mfg Part # | Description / Value | *Package/Footprint | Type | Your Instructions / Notes
| Reference(s) | Qty | Manufacturer | MPN | Value | Footprint | AssemblyType | Distributor 1
| +5esp32 | 1 | ronghe | RH-5000 | +5esp32 | TestPoint:TestPoint_Loop_D2.54mm_Drill1.5mm_Beaded | HAND | JLCPCB
| C101 | 1 | YAGEO | CC0603JRNPO9BN390 | 39pF | Capacitor_SMD:C_0603_1608Metric_Pad1.08x0.95mm_HandSolder | SMT | JLCPCB
| C102, C106, C109, C115, C118, C302, C502, C505, C705 | 9 | KNSCHA | RVT47UF16V67RV0019 | 47uF 16V | Capacitor_SMD:CP_Elec_5x5.4 | SMT | JLCPCB
| C103, C105, C108, C116, C117, C301, C303, C501, C503, C504, C602, C701, C702, C703, C704, C706 | 16 | YAGEO | CC0603KRX7R9BB104 | 100nF | Capacitor_SMD:C_0603_1608Metric_Pad1.08x0.95mm_HandSolder | SMT | JLCPCB
| D101, D103, D104 | 3 | MDD（Microdiode Electronics） | SS210 | Schottky 2A | Diode_SMD:D_SMB | SMT | JLCPCB
| D106 | 1 | Lite-On Inc. | LTST-C171KRKT | RED 0603 | LED_SMD:LED_0603_1608Metric_Pad1.05x0.95mm_HandSolder | SMT | JLCPCB
| D301, D302, D303, D304 | 4 | Nexperia | BAT54S,215 | BAT54S | Package_TO_SOT_SMD:SOT-23 | SMT | JLCPCB
| D501 | 1 | Hubei KENTO Elec | KT-0603R | RED 0603 | LED_SMD:LED_0603_1608Metric | SMT | JLCPCB
| F101, F401 | 2 | Littelfuse | 0603L100SLYR | Polyfuse_Small_1A | Fuse:Fuse_0603_1608Metric | SMT | JLCPCB
| J101 | 1 | XKB Connectivity / Tensility International Corp | DC-005-5A-2.0-SMT / 54-00164 | Barrel_Jack_Switch_SMT | GeneralPurposeAlarmDevicePCB:BarrelJack_CLIFF_FC681465S_SMT_Horizontal | SMT | JLCPCB
| J102, J103, J602 | 3 | Amphenol ICC | 68000-102HLF | 0.100_2Pin | Connector_PinHeader_2.54mm:PinHeader_1x02_P2.54mm_Vertical | HAND | JLCPCB
| J401 | 1 | TE Connectivity | 5555165-1 | RJ12_6P6C_HORZ | GeneralPurposeAlarmDevicePCB:RJ12_Amphenol_54601 | HAND | JLCPCB
| J501 | 1 | Korean Hroparts Elec | TYPE-C-31-M-12 | USB_C_Receptacle_USB2.0 | GeneralPurposeAlarmDevicePCB:USB_C_Receptacle_HRO_TYPE-C-31-M-12 | SMT | JLCPCB
| J601 | 1 | XFCN | PZ150V-02P | 1X2P 1.27 mm Header | Connector_PinHeader_1.27mm:PinHeader_1x02_P1.27mm_Vertical | HAND | JLCPCB
| Q201, Q202, Q203, Q204, Q205, Q206, Q207 | 7 | Diodes Incorporated | MMBT2222A-7-F | MMBT2222A-7-F | Package_TO_SOT_SMD:SOT-23 | SMT | JLCPCB
| Q301, Q302, Q303, Q304, Q305, Q401, Q402 | 7 | Yangzhou Yangjie Electronic Technology Co., Ltd | BSS138 | BSS138 | Package_TO_SOT_SMD:SOT-23 | SMT | JLCPCB
| R101, R213, R216, R305, R307, R309, R310, R512, R711, R1002, R1009 | 11 | TyoHM | RMC060315%N | 1R0 | Resistor_SMD:R_0603_1608Metric_Pad0.98x0.95mm_HandSolder | SMT | JLCPCB
| R102, R214, R215, R603, R1003, R1004, R1005 | 7 | TyoHM | RMC 0603 10K F N | 10K | Resistor_SMD:R_0603_1608Metric_Pad0.98x0.95mm_HandSolder | SMT | JLCPCB
| R110, R112, R202, R204, R206, R208, R210, R401, R402, R403, R404, R501, R502, R503, R509, R510, R511, R701, R702, R703, R704, R705, R706, R709, R710, R1008 | 26 | TyoHM | RMC06033301%N | 330R | Resistor_SMD:R_0603_1608Metric_Pad0.98x0.95mm_HandSolder | SMT | JLCPCB
| R113, R114, R115, R116 | 4 | TyoHM | RMC0603391%N | 39R | Resistor_SMD:R_0603_1608Metric_Pad0.98x0.95mm_HandSolder | SMT | JLCPCB
| R201, R203, R205, R207, R209, R301, R302, R303, R311, R312, R313, R315, R316, R318, R319, R321, R322, R324, R405, R406, R409, R410, R504 | 23 | TyoHM | RMC 0603 4K7 F N | 4K7 | Resistor_SMD:R_0603_1608Metric_Pad0.98x0.95mm_HandSolder | SMT | JLCPCB
| R211, R212 | 2 | UNI-ROYAL(Uniroyal Elec) | 0603WAF5101T5E | 5K1 | Resistor_SMD:R_0603_1608Metric_Pad0.98x0.95mm_HandSolder | SMT | JLCPCB
| R304 | 1 | TyoHM | RMC06031K1%N | 1K | Resistor_SMD:R_0603_1608Metric_Pad0.98x0.95mm_HandSolder | SMT | JLCPCB
| RV301 | 1 | BOURNS | 3386P-1-103LF | POT 0.375 10K | GeneralPurposeAlarmDevicePCB:Potentiometer_Bourns_3386P_Vertical | SMT | JLCPCB
| S101, S102 | 2 | TE Connectivity ALCOSWITCH Switches | TE Connectivity 1825910-7, Dongguan Guangzhu Industrial C13828 | SWITCH_TACTILE_SPST-NO_0.05A_24V | GeneralPurposeAlarmDevicePCB:Switch_Tactile_THT_6x6mm | HAND | JLCPCB
| S601 | 1 | Omron Electronics | B3F-4055 | SWITCH_TACTILE_12mmx12mm_SPST-NO_0.05A_24V | GeneralPurposeAlarmDevicePCB:SW_PUSH-12mm_WithCap_Green | HAND | JLCPCB
| SW101 | 1 | ALPSALPINE | EC11E18244AU | RotaryEncoder_Switch | Rotary_Encoder:RotaryEncoder_Alps_EC12E-Switch_Vertical_H20mm | HAND | JLCPCB
| TP101 | 1 | ronghe | RH-5121 | TP_GND | TestPoint:TestPoint_Loop_D2.54mm_Drill1.5mm_Beaded | HAND | JLCPCB
| TP102 | 1 | ronghe | RH-5000 | Vin | TestPoint:TestPoint_Loop_D2.54mm_Drill1.5mm_Beaded | HAND | JLCPCB
| TP103 | 1 | ronghe | RH-5000 | +5V | TestPoint:TestPoint_Loop_D2.54mm_Drill1.5mm_Beaded | HAND | JLCPCB
| TP201 | 1 | ronghe | RH-5000 | VBus | TestPoint:TestPoint_Loop_D2.54mm_Drill1.5mm_Beaded | HAND | JLCPCB
| TP202 | 1 | ronghe | RH-5000 | V3 | TestPoint:TestPoint_Loop_D2.54mm_Drill1.5mm_Beaded | HAND | JLCPCB
| TP203 | 1 | ronghe | RH-5004 | nCTS | TestPoint:TestPoint_Loop_D2.54mm_Drill1.5mm_Beaded | HAND | JLCPCB
| TP401 | 1 | ronghe | RH-5000 | Vcc_LCD | TestPoint:TestPoint_Loop_D2.54mm_Drill1.5mm_Beaded | HAND | JLCPCB
| TP402 | 1 | ronghe | RH-5004 | nINT | TestPoint:TestPoint_Loop_D2.54mm_Drill1.5mm_Beaded | HAND | JLCPCB
| TP403 | 1 | ronghe | RH-5004 | SCL | TestPoint:TestPoint_Loop_D2.54mm_Drill1.5mm_Beaded | HAND | JLCPCB
| TP404 | 1 | ronghe | RH-5004 | SDA | TestPoint:TestPoint_Loop_D2.54mm_Drill1.5mm_Beaded | HAND | JLCPCB
| TP405 | 1 | ronghe | RH-5000 | Vcontrast | TestPoint:TestPoint_Loop_D2.54mm_Drill1.5mm_Beaded | HAND | JLCPCB
| U101 | 1 | HANSCHIP semiconductor | LM7805CTG | LM7805_TO220 | Package_TO_SOT_THT:TO-220-3_Horizontal_TabDown | HAND | JLCPCB
| U102 | 1 | Espressif Systems | ESP32-WROOM-32E-N4 | ESP32-WROOM-32E-N4 | RF_Module:ESP32-WROOM-32D | SMT | JLCPCB
| U103 | 1 | Advanced Monolithic Systems | AMS1117-3.3 | AMS1117-3.3 | Package_TO_SOT_SMD:SOT-223-3_TabPin2 | SMT | JLCPCB
| U301 | 1 | NXP Semicon | PCF8574AT_3_518 | PCF8574AT_3_518 | Package_SO:SOIC-16W_7.5x10.3mm_P1.27mm | SMT | JLCPCB
| U303 | 1 | XFCN | PZ254V-11-16P | Conn_01x16 | Connector_PinHeader_2.54mm:PinHeader_1x16_P2.54mm_Vertical | HAND | JLCPCB
| U501 | 1 | WCH(Jiangsu Qin Heng) | CH340T | CH340T | GeneralPurposeAlarmDevicePCB:SSOP-20_5.3x7.2mm_P0.65mm_CH340T | SMT | JLCPCB
| U701 | 1 | Texas Instruments | MAX3232ID | MAX3232 | Package_SO:SOIC-16_4.55x10.3mm_P1.27mm | SMT | JLCPCB